## Cygnus Auto B68S pConfig
PConfigurable Parameter File - Cygnus Auto
Parameter Defintion | Parameter Name | Size (bit) | Descriptions | Start Offset (dec) | End Offset (dec) | Unit | pConfig Index 1 (T= trial, R=release) | pConfig Index 2 (T= trial, R=release) | pConfig Index 3 (T= trial, R=release) | pConfig Index 4 (T= trial, R=release)
File Signature and Version | Name 1 | 8 | "P" | 0 | 0 |  | 80 | 80 | 80 | 80
| Name 2 | 8 | "C" | 1 | 1 |  | 67 | 67 | 67 | 67
| Name 3 | 8 | "O" | 2 | 2 |  | 79 | 79 | 79 | 79
| Name 4 | 8 | "N" | 3 | 3 |  | 78 | 78 | 78 | 78
| Name 5 | 8 | "F" | 4 | 4 |  | 70 | 70 | 70 | 70
| Name 6 | 8 | "I" | 5 | 5 |  | 73 | 73 | 73 | 73
| Name 7 | 8 | "G" | 6 | 6 |  | 71 | 71 | 71 | 71
pConfig version | pConfig version | 8 | pConfig version | 7 | 7 |  | 3 | 3 | 3 | 3
OTP Value | OTP value | 8 | OTP value to match OTP index | 8 | 8 |  | 145 | 146 | 147 | 148
Global Reserved bytes | Global reserved bytes | 152 | Global reserved bytes | 9 | 27
X-temp | XTEMP_EC_1 | 16 | EC group 1 (500-999PEC) | 28 | 29 | EC count | 500 | 500 | 500 | 500
| XTEMP_EC_2 | 16 | EC group 2 (1000-1999PEC) | 30 | 31 | EC count | 1000 | 1000 | 1000 | 1000
| XTEMP_EC_3 | 16 | EC group 3 (2000-2999PEC) | 32 | 33 | EC count | 2000 | 2000 | 2000 | 2000
| XTEMP_EC_4 | 16 | EC group 4 (>3000PEC) | 34 | 35 | EC count | 3000 | 3000 | 3000 | 3000
| TEMPCO_TRIM_ADDR_0 | 16 | trim addr for tempco for WLG0 | 36 | 37 |  | 7 | 7 | 7 | 7
| TEMPCO_TRIM_ADDR_1 | 16 | trim addr for tempco for WLG1 | 38 | 39 |  | 15 | 15 | 15 | 15
| TEMPCO_TRIM_ADDR_2 | 16 | trim addr for tempco for WLG2 | 40 | 41 |  | 23 | 23 | 23 | 23
| TEMPCO_TRIM_ADDR_3 | 16 | trim addr for tempco for WLG3 | 42 | 43 |  | 31 | 31 | 31 | 31
| TEMPCO_TRIM_ADDR_4 | 16 | trim addr for tempco for WLG4 | 44 | 45 |  | 39 | 39 | 39 | 39
| TEMPCO_TRIM_ADDR_5 | 16 | trim addr for tempco for WLG5 | 46 | 47 |  | 47 | 47 | 47 | 47
| TEMPCO_TRIM_ADDR_6 | 16 | trim addr for tempco for WLG6 | 48 | 49 |  | 55 | 55 | 55 | 55
| TEMPCO_TRIM_ADDR_7 | 16 | trim addr for tempco for WLG7 | 50 | 51 |  | 63 | 63 | 63 | 63
| TEMPCO_TRIM_ADDR_8 | 16 | trim addr for tempco for WLG8 | 52 | 53 |  | 71 | 71 | 71 | 71
| TEMPCO_TRIM_ADDR_9 | 16 | trim addr for tempco for WLG9 | 54 | 55 |  | 79 | 79 | 79 | 79
| TEMPCO_TRIM_ADDR_10 | 16 | trim addr for tempco for WLG10 | 56 | 57 |  | 87 | 87 | 87 | 87
| TEMPCO_TRIM_ADDR_11 | 16 | trim addr for tempco for WLG11 | 58 | 59 |  | 95 | 95 | 95 | 95
| TEMPCO_TRIM_ADDR_12 | 16 | trim addr for tempco for WLG12 | 60 | 61 |  | 103 | 103 | 103 | 103
| TEMPCO_TRIM_ADDR_13 | 16 | trim addr for tempco for WLG13 | 62 | 63 |  | 111 | 111 | 111 | 111
| TEMPCO_TRIM_ADDR_14 | 16 | trim addr for tempco for WLG14 | 64 | 65 |  | 119 | 119 | 119 | 119
| TEMPCO_TRIM_ADDR_15 | 16 | trim addr for tempco for WLG15 | 66 | 67 |  | 127 | 127 | 127 | 127
| TEMPCO_TRIM_ADDR_16 | 16 | trim addr for tempco for L1 | 68 | 69 |  | 160 | 160 | 160 | 160
| TEMPCO_TRIM_ADDR_17 | 16 | trim addr for tempco for L2 | 70 | 71 |  | 162 | 162 | 162 | 162
| TEMPCO_TRIM_ADDR_18 | 16 | trim addr for tempco for L3 | 72 | 73 |  | 164 | 164 | 164 | 164
| TEMPCO_TRIM_ADDR_19 | 16 | trim addr for tempco for L4 | 74 | 75 |  | 166 | 166 | 166 | 166
| TEMPCO_TRIM_ADDR_20 | 16 | trim addr for tempco for L5 | 76 | 77 |  | 168 | 168 | 168 | 168
| TEMPCO_TRIM_ADDR_21 | 16 | trim addr for tempco for L6 | 78 | 79 |  | 170 | 170 | 170 | 170
| TEMPCO_TRIM_ADDR_22 | 16 | trim addr for tempco for L7 | 80 | 81 |  | 172 | 172 | 172 | 172
| TEMPCO_TRIM_ADDR_23 | 16 | trim addr for tempco offset for PV | 82 | 83 |  | 385 | 385 | 385 | 385
| TEMPCO_TRIM_ADDR_24 | 16 | trim addr reserved | 84 | 85 |  | 65535 | 65535 | 65535 | 65535
| TEMPCO_TRIM_ADDR_25 | 16 | trim addr reserved | 86 | 87 |  | 65535 | 65535 | 65535 | 65535
| TEMPCO_TRIM_ADDR_26 | 16 | trim addr reserved | 88 | 89 |  | 65535 | 65535 | 65535 | 65535
| TEMPCO_TRIM_ADDR_27 | 16 | trim addr reserved | 90 | 91 |  | 65535 | 65535 | 65535 | 65535
| TEMPCO_TRIM_ADDR_28 | 16 | trim addr reserved | 92 | 93 |  | 65535 | 65535 | 65535 | 65535
| TEMPCO_TRIM_ADDR_29 | 16 | trim addr reserved | 94 | 95 |  | 65535 | 65535 | 65535 | 65535
| TEMPCO_TRIM_ADDR_30 | 16 | trim addr reserved | 96 | 97 |  | 65535 | 65535 | 65535 | 65535
| TEMPCO_TRIM_ADDR_31 | 16 | trim addr reserved | 98 | 99 |  | 65535 | 65535 | 65535 | 65535
| EC1_TEMPCO_TRIM_0 | 8 | EC1 absolute DAC for tempco for WLG0, signed | 100 | 100 | DAC | -8 | -8 | -8 | -8
| EC1_TEMPCO_TRIM_1 | 8 | EC1 absolute DAC for tempco for WLG1, signed | 101 | 101 | DAC | -7 | -7 | -7 | -7
| EC1_TEMPCO_TRIM_2 | 8 | EC1 absolute DAC for tempco for WLG2, signed | 102 | 102 | DAC | -5 | -5 | -5 | -5
| EC1_TEMPCO_TRIM_3 | 8 | EC1 absolute DAC for tempco for WLG3, signed | 103 | 103 | DAC | -5 | -5 | -5 | -5
| EC1_TEMPCO_TRIM_4 | 8 | EC1 absolute DAC for tempco for WLG4, signed | 104 | 104 | DAC | -3 | -3 | -3 | -3
| EC1_TEMPCO_TRIM_5 | 8 | EC1 absolute DAC for tempco for WLG5, signed | 105 | 105 | DAC | -1 | -1 | -1 | -1
| EC1_TEMPCO_TRIM_6 | 8 | EC1 absolute DAC for tempco for WLG6, signed | 106 | 106 | DAC | 1 | 1 | 1 | 1
| EC1_TEMPCO_TRIM_7 | 8 | EC1 absolute DAC for tempco for WLG7, signed | 107 | 107 | DAC | 0 | 0 | 0 | 0
| EC1_TEMPCO_TRIM_8 | 8 | EC1 absolute DAC for tempco for WLG8, signed | 108 | 108 | DAC | 0 | 0 | 0 | 0
| EC1_TEMPCO_TRIM_9 | 8 | EC1 absolute DAC for tempco for WLG9, signed | 109 | 109 | DAC | 1 | 1 | 1 | 1
| EC1_TEMPCO_TRIM_10 | 8 | EC1 absolute DAC for tempco for WLG10, signed | 110 | 110 | DAC | 0 | 0 | 0 | 0
| EC1_TEMPCO_TRIM_11 | 8 | EC1 absolute DAC for tempco for WLG11, signed | 111 | 111 | DAC | 1 | 1 | 1 | 1
| EC1_TEMPCO_TRIM_12 | 8 | EC1 absolute DAC for tempco for WLG12, signed | 112 | 112 | DAC | 1 | 1 | 0 | 0
| EC1_TEMPCO_TRIM_13 | 8 | EC1 absolute DAC for tempco for WLG13, signed | 113 | 113 | DAC | 1 | 1 | 1 | 1
| EC1_TEMPCO_TRIM_14 | 8 | EC1 absolute DAC for tempco for WLG14, signed | 114 | 114 | DAC | 1 | 1 | 1 | 1
| EC1_TEMPCO_TRIM_15 | 8 | EC1 absolute DAC for tempco for WLG15, signed | 115 | 115 | DAC | 1 | 1 | 1 | 1
| EC1_TEMPCO_TRIM_16 | 8 | EC1 absolute DAC for tempco for LV1 | 116 | 116 | DAC | 36 | 36 | 36 | 36
| EC1_TEMPCO_TRIM_17 | 8 | EC1 absolute DAC for tempco for LV2 | 117 | 117 | DAC | 36 | 36 | 36 | 36
| EC1_TEMPCO_TRIM_18 | 8 | EC1 absolute DAC for tempco for LV3 | 118 | 118 | DAC | 36 | 36 | 36 | 36
| EC1_TEMPCO_TRIM_19 | 8 | EC1 absolute DAC for tempco for LV4 | 119 | 119 | DAC | 37 | 37 | 37 | 37
| EC1_TEMPCO_TRIM_20 | 8 | EC1 absolute DAC for tempco for LV5 | 120 | 120 | DAC | 37 | 37 | 37 | 37
| EC1_TEMPCO_TRIM_21 | 8 | EC1 absolute DAC for tempco for LV6 | 121 | 121 | DAC | 38 | 38 | 38 | 38
| EC1_TEMPCO_TRIM_22 | 8 | EC1 absolute DAC for tempco for LV7 | 122 | 122 | DAC | 37 | 37 | 37 | 37
| EC1_TEMPCO_TRIM_23 | 8 | EC1 absolute DAC for tempco offset for PV | 123 | 123 | DAC | 0 | 0 | 0 | 0
| EC1_TEMPCO_TRIM_24 | 8 | reserved | 124 | 124 | DAC | 255 | 255 | 255 | 255
| EC1_TEMPCO_TRIM_25 | 8 | reserved | 125 | 125 | DAC | 255 | 255 | 255 | 255
| EC1_TEMPCO_TRIM_26 | 8 | reserved | 126 | 126 | DAC | 255 | 255 | 255 | 255
| EC1_TEMPCO_TRIM_27 | 8 | reserved | 127 | 127 | DAC | 255 | 255 | 255 | 255
| EC1_TEMPCO_TRIM_28 | 8 | reserved | 128 | 128 | DAC | 255 | 255 | 255 | 255
| EC1_TEMPCO_TRIM_29 | 8 | reserved | 129 | 129 | DAC | 255 | 255 | 255 | 255
| EC1_TEMPCO_TRIM_30 | 8 | reserved | 130 | 130 | DAC | 255 | 255 | 255 | 255
| EC1_TEMPCO_TRIM_31 | 8 | reserved | 131 | 131 | DAC | 255 | 255 | 255 | 255
| EC2_TEMPCO_TRIM_0 | 8 | EC2 absolute DAC for tempco for WLG0, signed | 132 | 132 | DAC | -8 | -8 | -8 | -8
| EC2_TEMPCO_TRIM_1 | 8 | EC2 absolute DAC for tempco for WLG1, signed | 133 | 133 | DAC | -7 | -7 | -7 | -7
| EC2_TEMPCO_TRIM_2 | 8 | EC2 absolute DAC for tempco for WLG2, signed | 134 | 134 | DAC | -5 | -5 | -5 | -5
| EC2_TEMPCO_TRIM_3 | 8 | EC2 absolute DAC for tempco for WLG3, signed | 135 | 135 | DAC | -5 | -5 | -5 | -5
| EC2_TEMPCO_TRIM_4 | 8 | EC2 absolute DAC for tempco for WLG4, signed | 136 | 136 | DAC | -3 | -3 | -3 | -3
| EC2_TEMPCO_TRIM_5 | 8 | EC2 absolute DAC for tempco for WLG5, signed | 137 | 137 | DAC | -1 | -1 | -1 | -1
| EC2_TEMPCO_TRIM_6 | 8 | EC2 absolute DAC for tempco for WLG6, signed | 138 | 138 | DAC | 1 | 1 | 1 | 1
| EC2_TEMPCO_TRIM_7 | 8 | EC2 absolute DAC for tempco for WLG7, signed | 139 | 139 | DAC | 0 | 0 | 0 | 0
| EC2_TEMPCO_TRIM_8 | 8 | EC2 absolute DAC for tempco for WLG8, signed | 140 | 140 | DAC | 0 | 0 | 0 | 0
| EC2_TEMPCO_TRIM_9 | 8 | EC2 absolute DAC for tempco for WLG9, signed | 141 | 141 | DAC | 1 | 1 | 1 | 1
| EC2_TEMPCO_TRIM_10 | 8 | EC2 absolute DAC for tempco for WLG10, signed | 142 | 142 | DAC | 0 | 0 | 0 | 0
| EC2_TEMPCO_TRIM_11 | 8 | EC2 absolute DAC for tempco for WLG11, signed | 143 | 143 | DAC | 1 | 1 | 1 | 1
| EC2_TEMPCO_TRIM_12 | 8 | EC2 absolute DAC for tempco for WLG12, signed | 144 | 144 | DAC | 1 | 1 | 1 | 1
| EC2_TEMPCO_TRIM_13 | 8 | EC2 absolute DAC for tempco for WLG13, signed | 145 | 145 | DAC | 1 | 1 | 1 | 1
| EC2_TEMPCO_TRIM_14 | 8 | EC2 absolute DAC for tempco for WLG14, signed | 146 | 146 | DAC | 1 | 1 | 1 | 1
| EC2_TEMPCO_TRIM_15 | 8 | EC2 absolute DAC for tempco for WLG15, signed | 147 | 147 | DAC | 1 | 1 | 1 | 1
| EC2_TEMPCO_TRIM_16 | 8 | EC2 absolute DAC for tempco for LV1 | 148 | 148 | DAC | 37 | 37 | 37 | 37
| EC2_TEMPCO_TRIM_17 | 8 | EC2 absolute DAC for tempco for LV2 | 149 | 149 | DAC | 37 | 37 | 37 | 37
| EC2_TEMPCO_TRIM_18 | 8 | EC2 absolute DAC for tempco for LV3 | 150 | 150 | DAC | 37 | 37 | 37 | 37
| EC2_TEMPCO_TRIM_19 | 8 | EC2 absolute DAC for tempco for LV4 | 151 | 151 | DAC | 38 | 38 | 38 | 38
| EC2_TEMPCO_TRIM_20 | 8 | EC2 absolute DAC for tempco for LV5 | 152 | 152 | DAC | 38 | 38 | 38 | 38
| EC2_TEMPCO_TRIM_21 | 8 | EC2 absolute DAC for tempco for LV6 | 153 | 153 | DAC | 39 | 39 | 39 | 39
| EC2_TEMPCO_TRIM_22 | 8 | EC2 absolute DAC for tempco for LV7 | 154 | 154 | DAC | 38 | 38 | 38 | 38
| EC2_TEMPCO_TRIM_23 | 8 | EC2 absolute DAC for tempco offset for PV | 155 | 155 | DAC | 0 | 0 | 0 | 0
| EC2_TEMPCO_TRIM_24 | 8 | reserved | 156 | 156 | DAC | 255 | 255 | 255 | 255
| EC2_TEMPCO_TRIM_25 | 8 | reserved | 157 | 157 | DAC | 255 | 255 | 255 | 255
| EC2_TEMPCO_TRIM_26 | 8 | reserved | 158 | 158 | DAC | 255 | 255 | 255 | 255
| EC2_TEMPCO_TRIM_27 | 8 | reserved | 159 | 159 | DAC | 255 | 255 | 255 | 255
| EC2_TEMPCO_TRIM_28 | 8 | reserved | 160 | 160 | DAC | 255 | 255 | 255 | 255
| EC2_TEMPCO_TRIM_29 | 8 | reserved | 161 | 161 | DAC | 255 | 255 | 255 | 255
| EC2_TEMPCO_TRIM_30 | 8 | reserved | 162 | 162 | DAC | 255 | 255 | 255 | 255
| EC2_TEMPCO_TRIM_31 | 8 | reserved | 163 | 163 | DAC | 255 | 255 | 255 | 255
| EC3_TEMPCO_TRIM_0 | 8 | EC3 absolute DAC for tempco for WLG0, signed | 164 | 164 | DAC | -8 | -8 | -8 | -8
| EC3_TEMPCO_TRIM_1 | 8 | EC3 absolute DAC for tempco for WLG1, signed | 165 | 165 | DAC | -7 | -7 | -7 | -7
| EC3_TEMPCO_TRIM_2 | 8 | EC3 absolute DAC for tempco for WLG2, signed | 166 | 166 | DAC | -5 | -5 | -5 | -5
| EC3_TEMPCO_TRIM_3 | 8 | EC3 absolute DAC for tempco for WLG3, signed | 167 | 167 | DAC | -5 | -5 | -5 | -5
| EC3_TEMPCO_TRIM_4 | 8 | EC3 absolute DAC for tempco for WLG4, signed | 168 | 168 | DAC | -3 | -3 | -3 | -3
| EC3_TEMPCO_TRIM_5 | 8 | EC3 absolute DAC for tempco for WLG5, signed | 169 | 169 | DAC | -1 | -1 | -1 | -1
| EC3_TEMPCO_TRIM_6 | 8 | EC3 absolute DAC for tempco for WLG6, signed | 170 | 170 | DAC | 1 | 1 | 1 | 1
| EC3_TEMPCO_TRIM_7 | 8 | EC3 absolute DAC for tempco for WLG7, signed | 171 | 171 | DAC | 0 | 0 | 0 | 0
| EC3_TEMPCO_TRIM_8 | 8 | EC3 absolute DAC for tempco for WLG8, signed | 172 | 172 | DAC | 0 | 0 | 0 | 0
| EC3_TEMPCO_TRIM_9 | 8 | EC3 absolute DAC for tempco for WLG9, signed | 173 | 173 | DAC | 1 | 1 | 1 | 1
| EC3_TEMPCO_TRIM_10 | 8 | EC3 absolute DAC for tempco for WLG10, signed | 174 | 174 | DAC | 0 | 0 | 0 | 0
| EC3_TEMPCO_TRIM_11 | 8 | EC3 absolute DAC for tempco for WLG11, signed | 175 | 175 | DAC | 1 | 1 | 1 | 1
| EC3_TEMPCO_TRIM_12 | 8 | EC3 absolute DAC for tempco for WLG12, signed | 176 | 176 | DAC | 1 | 1 | 1 | 1
| EC3_TEMPCO_TRIM_13 | 8 | EC3 absolute DAC for tempco for WLG13, signed | 177 | 177 | DAC | 1 | 1 | 1 | 1
| EC3_TEMPCO_TRIM_14 | 8 | EC3 absolute DAC for tempco for WLG14, signed | 178 | 178 | DAC | 1 | 1 | 1 | 1
| EC3_TEMPCO_TRIM_15 | 8 | EC3 absolute DAC for tempco for WLG15, signed | 179 | 179 | DAC | 1 | 1 | 1 | 1
| EC3_TEMPCO_TRIM_16 | 8 | EC3 absolute DAC for tempco for LV1 | 180 | 180 | DAC | 37 | 37 | 37 | 37
| EC3_TEMPCO_TRIM_17 | 8 | EC3 absolute DAC for tempco for LV2 | 181 | 181 | DAC | 37 | 37 | 37 | 37
| EC3_TEMPCO_TRIM_18 | 8 | EC3 absolute DAC for tempco for LV3 | 182 | 182 | DAC | 37 | 37 | 37 | 37
| EC3_TEMPCO_TRIM_19 | 8 | EC3 absolute DAC for tempco for LV4 | 183 | 183 | DAC | 38 | 38 | 38 | 38
| EC3_TEMPCO_TRIM_20 | 8 | EC3 absolute DAC for tempco for LV5 | 184 | 184 | DAC | 38 | 38 | 38 | 38
| EC3_TEMPCO_TRIM_21 | 8 | EC3 absolute DAC for tempco for LV6 | 185 | 185 | DAC | 39 | 39 | 39 | 39
| EC3_TEMPCO_TRIM_22 | 8 | EC3 absolute DAC for tempco for LV7 | 186 | 186 | DAC | 38 | 38 | 38 | 38
| EC3_TEMPCO_TRIM_23 | 8 | EC3 absolute DAC for tempco offset for PV | 187 | 187 | DAC | 0 | 0 | 0 | 0
| EC3_TEMPCO_TRIM_24 | 8 | reserved | 188 | 188 | DAC | 255 | 255 | 255 | 255
| EC3_TEMPCO_TRIM_25 | 8 | reserved | 189 | 189 | DAC | 255 | 255 | 255 | 255
| EC3_TEMPCO_TRIM_26 | 8 | reserved | 190 | 190 | DAC | 255 | 255 | 255 | 255
| EC3_TEMPCO_TRIM_27 | 8 | reserved | 191 | 191 | DAC | 255 | 255 | 255 | 255
| EC3_TEMPCO_TRIM_28 | 8 | reserved | 192 | 192 | DAC | 255 | 255 | 255 | 255
| EC3_TEMPCO_TRIM_29 | 8 | reserved | 193 | 193 | DAC | 255 | 255 | 255 | 255
| EC3_TEMPCO_TRIM_30 | 8 | reserved | 194 | 194 | DAC | 255 | 255 | 255 | 255
| EC3_TEMPCO_TRIM_31 | 8 | reserved | 195 | 195 | DAC | 255 | 255 | 255 | 255
| EC4_TEMPCO_TRIM_0 | 8 | EC4 absolute DAC for tempco for WLG0, signed | 196 | 196 | DAC | -8 | -8 | -8 | -8
| EC4_TEMPCO_TRIM_1 | 8 | EC4 absolute DAC for tempco for WLG1, signed | 197 | 197 | DAC | -8 | -8 | -8 | -8
| EC4_TEMPCO_TRIM_2 | 8 | EC4 absolute DAC for tempco for WLG2, signed | 198 | 198 | DAC | -6 | -6 | -6 | -6
| EC4_TEMPCO_TRIM_3 | 8 | EC4 absolute DAC for tempco for WLG3, signed | 199 | 199 | DAC | -5 | -5 | -5 | -5
| EC4_TEMPCO_TRIM_4 | 8 | EC4 absolute DAC for tempco for WLG4, signed | 200 | 200 | DAC | -4 | -4 | -4 | -4
| EC4_TEMPCO_TRIM_5 | 8 | EC4 absolute DAC for tempco for WLG5, signed | 201 | 201 | DAC | -2 | -2 | -2 | -2
| EC4_TEMPCO_TRIM_6 | 8 | EC4 absolute DAC for tempco for WLG6, signed | 202 | 202 | DAC | 0 | 0 | 0 | 0
| EC4_TEMPCO_TRIM_7 | 8 | EC4 absolute DAC for tempco for WLG7, signed | 203 | 203 | DAC | -1 | -1 | -1 | -1
| EC4_TEMPCO_TRIM_8 | 8 | EC4 absolute DAC for tempco for WLG8, signed | 204 | 204 | DAC | -1 | -1 | -1 | -1
| EC4_TEMPCO_TRIM_9 | 8 | EC4 absolute DAC for tempco for WLG9, signed | 205 | 205 | DAC | 0 | 0 | 0 | 0
| EC4_TEMPCO_TRIM_10 | 8 | EC4 absolute DAC for tempco for WLG10, signed | 206 | 206 | DAC | 0 | 0 | 0 | 0
| EC4_TEMPCO_TRIM_11 | 8 | EC4 absolute DAC for tempco for WLG11, signed | 207 | 207 | DAC | 1 | 1 | 1 | 1
| EC4_TEMPCO_TRIM_12 | 8 | EC4 absolute DAC for tempco for WLG12, signed | 208 | 208 | DAC | 1 | 1 | 1 | 1
| EC4_TEMPCO_TRIM_13 | 8 | EC4 absolute DAC for tempco for WLG13, signed | 209 | 209 | DAC | 1 | 1 | 1 | 1
| EC4_TEMPCO_TRIM_14 | 8 | EC4 absolute DAC for tempco for WLG14, signed | 210 | 210 | DAC | 1 | 1 | 1 | 1
| EC4_TEMPCO_TRIM_15 | 8 | EC4 absolute DAC for tempco for WLG15, signed | 211 | 211 | DAC | 1 | 1 | 1 | 1
| EC4_TEMPCO_TRIM_16 | 8 | EC4 absolute DAC for tempco for LV1 | 212 | 212 | DAC | 38 | 38 | 38 | 38
| EC4_TEMPCO_TRIM_17 | 8 | EC4 absolute DAC for tempco for LV2 | 213 | 213 | DAC | 38 | 38 | 38 | 38
| EC4_TEMPCO_TRIM_18 | 8 | EC4 absolute DAC for tempco for LV3 | 214 | 214 | DAC | 38 | 38 | 38 | 38
| EC4_TEMPCO_TRIM_19 | 8 | EC4 absolute DAC for tempco for LV4 | 215 | 215 | DAC | 39 | 39 | 39 | 39
| EC4_TEMPCO_TRIM_20 | 8 | EC4 absolute DAC for tempco for LV5 | 216 | 216 | DAC | 39 | 39 | 39 | 39
| EC4_TEMPCO_TRIM_21 | 8 | EC4 absolute DAC for tempco for LV6 | 217 | 217 | DAC | 40 | 40 | 40 | 40
| EC4_TEMPCO_TRIM_22 | 8 | EC4 absolute DAC for tempco for LV7 | 218 | 218 | DAC | 39 | 39 | 39 | 39
| EC4_TEMPCO_TRIM_23 | 8 | EC4 absolute DAC for tempco offset for PV | 219 | 219 | DAC | 0 | 0 | 0 | 0
| EC4_TEMPCO_TRIM_24 | 8 | reserved | 220 | 220 | DAC | 255 | 255 | 255 | 255
| EC4_TEMPCO_TRIM_25 | 8 | reserved | 221 | 221 | DAC | 255 | 255 | 255 | 255
| EC4_TEMPCO_TRIM_26 | 8 | reserved | 222 | 222 | DAC | 255 | 255 | 255 | 255
| EC4_TEMPCO_TRIM_27 | 8 | reserved | 223 | 223 | DAC | 255 | 255 | 255 | 255
| EC4_TEMPCO_TRIM_28 | 8 | reserved | 224 | 224 | DAC | 255 | 255 | 255 | 255
| EC4_TEMPCO_TRIM_29 | 8 | reserved | 225 | 225 | DAC | 255 | 255 | 255 | 255
| EC4_TEMPCO_TRIM_30 | 8 | reserved | 226 | 226 | DAC | 255 | 255 | 255 | 255
| EC4_TEMPCO_TRIM_31 | 8 | reserved | 227 | 227 | DAC | 255 | 255 | 255 | 255
WLG offset trim for BFEA | BFEA_WLGOFFSET_EC_1 | 16 | EC group 1 (0-999PEC), shared by WLG offset trim for BFEA and BFEA bin by PEC | 228 | 229 | EC count | 0 | 0 | 0 | 0
| BFEA_WLGOFFSET_EC_2 | 16 | EC group 2 (1000-1999PEC), shared by WLG offset trim for BFEA and BFEA bin by PEC | 230 | 231 | EC count | 1000 | 1000 | 1000 | 1000
| BFEA_WLGOFFSET_EC_3 | 16 | EC group 3 (2000-2999PEC), shared by WLG offset trim for BFEA and BFEA bin by PEC | 232 | 233 | EC count | 2000 | 2000 | 2000 | 2000
| BFEA_WLGOFFSET_EC_4 | 16 | EC group 4 (>3000PEC), shared by WLG offset trim for BFEA and BFEA bin by PEC | 234 | 235 | EC count | 3000 | 3000 | 3000 | 3000
| TRIM_ADDR_RD_LV1_WG0 | 16 | trim address of LV1 of wordline group 0 | 236 | 237 |  | 0 | 0 | 0 | 0
| TRIM_ADDR_RD_LV2_WG0 | 16 | trim address of LV2 of wordline group 0 | 238 | 239 |  | 1 | 1 | 1 | 1
| TRIM_ADDR_RD_LV3_WG0 | 16 | trim address of LV3 of wordline group 0 | 240 | 241 |  | 2 | 2 | 2 | 2
| TRIM_ADDR_RD_LV4_WG0 | 16 | trim address of LV4 of wordline group 0 | 242 | 243 |  | 3 | 3 | 3 | 3
| TRIM_ADDR_RD_LV5_WG0 | 16 | trim address of LV5 of wordline group 0 | 244 | 245 |  | 4 | 4 | 4 | 4
| TRIM_ADDR_RD_LV6_WG0 | 16 | trim address of LV6 of wordline group 0 | 246 | 247 |  | 5 | 5 | 5 | 5
| TRIM_ADDR_RD_LV7_WG0 | 16 | trim address of LV7 of wordline group 0 | 248 | 249 |  | 6 | 6 | 6 | 6
| TRIM_ADDR_RD_LV1_WG1 | 16 | trim address of LV1 of wordline group 1 | 250 | 251 |  | 8 | 8 | 8 | 8
| TRIM_ADDR_RD_LV2_WG1 | 16 | trim address of LV2 of wordline group 1 | 252 | 253 |  | 9 | 9 | 9 | 9
| TRIM_ADDR_RD_LV3_WG1 | 16 | trim address of LV3 of wordline group 1 | 254 | 255 |  | 10 | 10 | 10 | 10
| TRIM_ADDR_RD_LV4_WG1 | 16 | trim address of LV4 of wordline group 1 | 256 | 257 |  | 11 | 11 | 11 | 11
| TRIM_ADDR_RD_LV5_WG1 | 16 | trim address of LV5 of wordline group 1 | 258 | 259 |  | 12 | 12 | 12 | 12
| TRIM_ADDR_RD_LV6_WG1 | 16 | trim address of LV6 of wordline group 1 | 260 | 261 |  | 13 | 13 | 13 | 13
| TRIM_ADDR_RD_LV7_WG1 | 16 | trim address of LV7 of wordline group 1 | 262 | 263 |  | 14 | 14 | 14 | 14
| TRIM_ADDR_RD_LV1_WG2 | 16 | trim address of LV1 of wordline group 2 | 264 | 265 |  | 16 | 16 | 16 | 16
| TRIM_ADDR_RD_LV2_WG2 | 16 | trim address of LV2 of wordline group 2 | 266 | 267 |  | 17 | 17 | 17 | 17
| TRIM_ADDR_RD_LV3_WG2 | 16 | trim address of LV3 of wordline group 2 | 268 | 269 |  | 18 | 18 | 18 | 18
| TRIM_ADDR_RD_LV4_WG2 | 16 | trim address of LV4 of wordline group 2 | 270 | 271 |  | 19 | 19 | 19 | 19
| TRIM_ADDR_RD_LV5_WG2 | 16 | trim address of LV5 of wordline group 2 | 272 | 273 |  | 20 | 20 | 20 | 20
| TRIM_ADDR_RD_LV6_WG2 | 16 | trim address of LV6 of wordline group 2 | 274 | 275 |  | 21 | 21 | 21 | 21
| TRIM_ADDR_RD_LV7_WG2 | 16 | trim address of LV7 of wordline group 2 | 276 | 277 |  | 22 | 22 | 22 | 22
| TRIM_ADDR_RD_LV1_WG3 | 16 | trim address of LV1 of wordline group 3 | 278 | 279 |  | 24 | 24 | 24 | 24
| TRIM_ADDR_RD_LV2_WG3 | 16 | trim address of LV2 of wordline group 3 | 280 | 281 |  | 25 | 25 | 25 | 25
| TRIM_ADDR_RD_LV3_WG3 | 16 | trim address of LV3 of wordline group 3 | 282 | 283 |  | 26 | 26 | 26 | 26
| TRIM_ADDR_RD_LV4_WG3 | 16 | trim address of LV4 of wordline group 3 | 284 | 285 |  | 27 | 27 | 27 | 27
| TRIM_ADDR_RD_LV5_WG3 | 16 | trim address of LV5 of wordline group 3 | 286 | 287 |  | 28 | 28 | 28 | 28
| TRIM_ADDR_RD_LV6_WG3 | 16 | trim address of LV6 of wordline group 3 | 288 | 289 |  | 29 | 29 | 29 | 29
| TRIM_ADDR_RD_LV7_WG3 | 16 | trim address of LV7 of wordline group 3 | 290 | 291 |  | 30 | 30 | 30 | 30
| TRIM_ADDR_RD_LV1_WG4 | 16 | trim address of LV1 of wordline group 4 | 292 | 293 |  | 32 | 32 | 32 | 32
| TRIM_ADDR_RD_LV2_WG4 | 16 | trim address of LV2 of wordline group 4 | 294 | 295 |  | 33 | 33 | 33 | 33
| TRIM_ADDR_RD_LV3_WG4 | 16 | trim address of LV3 of wordline group 4 | 296 | 297 |  | 34 | 34 | 34 | 34
| TRIM_ADDR_RD_LV4_WG4 | 16 | trim address of LV4 of wordline group 4 | 298 | 299 |  | 35 | 35 | 35 | 35
| TRIM_ADDR_RD_LV5_WG4 | 16 | trim address of LV5 of wordline group 4 | 300 | 301 |  | 36 | 36 | 36 | 36
| TRIM_ADDR_RD_LV6_WG4 | 16 | trim address of LV6 of wordline group 4 | 302 | 303 |  | 37 | 37 | 37 | 37
| TRIM_ADDR_RD_LV7_WG4 | 16 | trim address of LV7 of wordline group 4 | 304 | 305 |  | 38 | 38 | 38 | 38
| TRIM_ADDR_RD_LV1_WG5 | 16 | trim address of LV1 of wordline group 5 | 306 | 307 |  | 40 | 40 | 40 | 40
| TRIM_ADDR_RD_LV2_WG5 | 16 | trim address of LV2 of wordline group 5 | 308 | 309 |  | 41 | 41 | 41 | 41
| TRIM_ADDR_RD_LV3_WG5 | 16 | trim address of LV3 of wordline group 5 | 310 | 311 |  | 42 | 42 | 42 | 42
| TRIM_ADDR_RD_LV4_WG5 | 16 | trim address of LV4 of wordline group 5 | 312 | 313 |  | 43 | 43 | 43 | 43
| TRIM_ADDR_RD_LV5_WG5 | 16 | trim address of LV5 of wordline group 5 | 314 | 315 |  | 44 | 44 | 44 | 44
| TRIM_ADDR_RD_LV6_WG5 | 16 | trim address of LV6 of wordline group 5 | 316 | 317 |  | 45 | 45 | 45 | 45
| TRIM_ADDR_RD_LV7_WG5 | 16 | trim address of LV7 of wordline group 5 | 318 | 319 |  | 46 | 46 | 46 | 46
| TRIM_ADDR_RD_LV1_WG6 | 16 | trim address of LV1 of wordline group 6 | 320 | 321 |  | 48 | 48 | 48 | 48
| TRIM_ADDR_RD_LV2_WG6 | 16 | trim address of LV2 of wordline group 6 | 322 | 323 |  | 49 | 49 | 49 | 49
| TRIM_ADDR_RD_LV3_WG6 | 16 | trim address of LV3 of wordline group 6 | 324 | 325 |  | 50 | 50 | 50 | 50
| TRIM_ADDR_RD_LV4_WG6 | 16 | trim address of LV4 of wordline group 6 | 326 | 327 |  | 51 | 51 | 51 | 51
| TRIM_ADDR_RD_LV5_WG6 | 16 | trim address of LV5 of wordline group 6 | 328 | 329 |  | 52 | 52 | 52 | 52
| TRIM_ADDR_RD_LV6_WG6 | 16 | trim address of LV6 of wordline group 6 | 330 | 331 |  | 53 | 53 | 53 | 53
| TRIM_ADDR_RD_LV7_WG6 | 16 | trim address of LV7 of wordline group 6 | 332 | 333 |  | 54 | 54 | 54 | 54
| TRIM_ADDR_RD_LV1_WG7 | 16 | trim address of LV1 of wordline group 7 | 334 | 335 |  | 56 | 56 | 56 | 56
| TRIM_ADDR_RD_LV2_WG7 | 16 | trim address of LV2 of wordline group 7 | 336 | 337 |  | 57 | 57 | 57 | 57
| TRIM_ADDR_RD_LV3_WG7 | 16 | trim address of LV3 of wordline group 7 | 338 | 339 |  | 58 | 58 | 58 | 58
| TRIM_ADDR_RD_LV4_WG7 | 16 | trim address of LV4 of wordline group 7 | 340 | 341 |  | 59 | 59 | 59 | 59
| TRIM_ADDR_RD_LV5_WG7 | 16 | trim address of LV5 of wordline group 7 | 342 | 343 |  | 60 | 60 | 60 | 60
| TRIM_ADDR_RD_LV6_WG7 | 16 | trim address of LV6 of wordline group 7 | 344 | 345 |  | 61 | 61 | 61 | 61
| TRIM_ADDR_RD_LV7_WG7 | 16 | trim address of LV7 of wordline group 7 | 346 | 347 |  | 62 | 62 | 62 | 62
| TRIM_ADDR_RD_LV1_WG8 | 16 | trim address of LV1 of wordline group 8 | 348 | 349 |  | 64 | 64 | 64 | 64
| TRIM_ADDR_RD_LV2_WG8 | 16 | trim address of LV2 of wordline group 8 | 350 | 351 |  | 65 | 65 | 65 | 65
| TRIM_ADDR_RD_LV3_WG8 | 16 | trim address of LV3 of wordline group 8 | 352 | 353 |  | 66 | 66 | 66 | 66
| TRIM_ADDR_RD_LV4_WG8 | 16 | trim address of LV4 of wordline group 8 | 354 | 355 |  | 67 | 67 | 67 | 67
| TRIM_ADDR_RD_LV5_WG8 | 16 | trim address of LV5 of wordline group 8 | 356 | 357 |  | 68 | 68 | 68 | 68
| TRIM_ADDR_RD_LV6_WG8 | 16 | trim address of LV6 of wordline group 8 | 358 | 359 |  | 69 | 69 | 69 | 69
| TRIM_ADDR_RD_LV7_WG8 | 16 | trim address of LV7 of wordline group 8 | 360 | 361 |  | 70 | 70 | 70 | 70
| TRIM_ADDR_RD_LV1_WG9 | 16 | trim address of LV1 of wordline group 9 | 362 | 363 |  | 72 | 72 | 72 | 72
| TRIM_ADDR_RD_LV2_WG9 | 16 | trim address of LV2 of wordline group 9 | 364 | 365 |  | 73 | 73 | 73 | 73
| TRIM_ADDR_RD_LV3_WG9 | 16 | trim address of LV3 of wordline group 9 | 366 | 367 |  | 74 | 74 | 74 | 74
| TRIM_ADDR_RD_LV4_WG9 | 16 | trim address of LV4 of wordline group 9 | 368 | 369 |  | 75 | 75 | 75 | 75
| TRIM_ADDR_RD_LV5_WG9 | 16 | trim address of LV5 of wordline group 9 | 370 | 371 |  | 76 | 76 | 76 | 76
| TRIM_ADDR_RD_LV6_WG9 | 16 | trim address of LV6 of wordline group 9 | 372 | 373 |  | 77 | 77 | 77 | 77
| TRIM_ADDR_RD_LV7_WG9 | 16 | trim address of LV7 of wordline group 9 | 374 | 375 |  | 78 | 78 | 78 | 78
| TRIM_ADDR_RD_LV1_WG10 | 16 | trim address of LV1 of wordline group 10 | 376 | 377 |  | 80 | 80 | 80 | 80
| TRIM_ADDR_RD_LV2_WG10 | 16 | trim address of LV2 of wordline group 10 | 378 | 379 |  | 81 | 81 | 81 | 81
| TRIM_ADDR_RD_LV3_WG10 | 16 | trim address of LV3 of wordline group 10 | 380 | 381 |  | 82 | 82 | 82 | 82
| TRIM_ADDR_RD_LV4_WG10 | 16 | trim address of LV4 of wordline group 10 | 382 | 383 |  | 83 | 83 | 83 | 83
| TRIM_ADDR_RD_LV5_WG10 | 16 | trim address of LV5 of wordline group 10 | 384 | 385 |  | 84 | 84 | 84 | 84
| TRIM_ADDR_RD_LV6_WG10 | 16 | trim address of LV6 of wordline group 10 | 386 | 387 |  | 85 | 85 | 85 | 85
| TRIM_ADDR_RD_LV7_WG10 | 16 | trim address of LV7 of wordline group 10 | 388 | 389 |  | 86 | 86 | 86 | 86
| TRIM_ADDR_RD_LV1_WG11 | 16 | trim address of LV1 of wordline group 11 | 390 | 391 |  | 88 | 88 | 88 | 88
| TRIM_ADDR_RD_LV2_WG11 | 16 | trim address of LV2 of wordline group 11 | 392 | 393 |  | 89 | 89 | 89 | 89
| TRIM_ADDR_RD_LV3_WG11 | 16 | trim address of LV3 of wordline group 11 | 394 | 395 |  | 90 | 90 | 90 | 90
| TRIM_ADDR_RD_LV4_WG11 | 16 | trim address of LV4 of wordline group 11 | 396 | 397 |  | 91 | 91 | 91 | 91
| TRIM_ADDR_RD_LV5_WG11 | 16 | trim address of LV5 of wordline group 11 | 398 | 399 |  | 92 | 92 | 92 | 92
| TRIM_ADDR_RD_LV6_WG11 | 16 | trim address of LV6 of wordline group 11 | 400 | 401 |  | 93 | 93 | 93 | 93
| TRIM_ADDR_RD_LV7_WG11 | 16 | trim address of LV7 of wordline group 11 | 402 | 403 |  | 94 | 94 | 94 | 94
| TRIM_ADDR_RD_LV1_WG12 | 16 | trim address of LV1 of wordline group 12 | 404 | 405 |  | 96 | 96 | 96 | 96
| TRIM_ADDR_RD_LV2_WG12 | 16 | trim address of LV2 of wordline group 12 | 406 | 407 |  | 97 | 97 | 97 | 97
| TRIM_ADDR_RD_LV3_WG12 | 16 | trim address of LV3 of wordline group 12 | 408 | 409 |  | 98 | 98 | 98 | 98
| TRIM_ADDR_RD_LV4_WG12 | 16 | trim address of LV4 of wordline group 12 | 410 | 411 |  | 99 | 99 | 99 | 99
| TRIM_ADDR_RD_LV5_WG12 | 16 | trim address of LV5 of wordline group 12 | 412 | 413 |  | 100 | 100 | 100 | 100
| TRIM_ADDR_RD_LV6_WG12 | 16 | trim address of LV6 of wordline group 12 | 414 | 415 |  | 101 | 101 | 101 | 101
| TRIM_ADDR_RD_LV7_WG12 | 16 | trim address of LV7 of wordline group 12 | 416 | 417 |  | 102 | 102 | 102 | 102
| TRIM_ADDR_RD_LV1_WG13 | 16 | trim address of LV1 of wordline group 13 | 418 | 419 |  | 104 | 104 | 104 | 104
| TRIM_ADDR_RD_LV2_WG13 | 16 | trim address of LV2 of wordline group 13 | 420 | 421 |  | 105 | 105 | 105 | 105
| TRIM_ADDR_RD_LV3_WG13 | 16 | trim address of LV3 of wordline group 13 | 422 | 423 |  | 106 | 106 | 106 | 106
| TRIM_ADDR_RD_LV4_WG13 | 16 | trim address of LV4 of wordline group 13 | 424 | 425 |  | 107 | 107 | 107 | 107
| TRIM_ADDR_RD_LV5_WG13 | 16 | trim address of LV5 of wordline group 13 | 426 | 427 |  | 108 | 108 | 108 | 108
| TRIM_ADDR_RD_LV6_WG13 | 16 | trim address of LV6 of wordline group 13 | 428 | 429 |  | 109 | 109 | 109 | 109
| TRIM_ADDR_RD_LV7_WG13 | 16 | trim address of LV7 of wordline group 13 | 430 | 431 |  | 110 | 110 | 110 | 110
| TRIM_ADDR_RD_LV1_WG14 | 16 | trim address of LV1 of wordline group 14 | 432 | 433 |  | 112 | 112 | 112 | 112
| TRIM_ADDR_RD_LV2_WG14 | 16 | trim address of LV2 of wordline group 14 | 434 | 435 |  | 113 | 113 | 113 | 113
| TRIM_ADDR_RD_LV3_WG14 | 16 | trim address of LV3 of wordline group 14 | 436 | 437 |  | 114 | 114 | 114 | 114
| TRIM_ADDR_RD_LV4_WG14 | 16 | trim address of LV4 of wordline group 14 | 438 | 439 |  | 115 | 115 | 115 | 115
| TRIM_ADDR_RD_LV5_WG14 | 16 | trim address of LV5 of wordline group 14 | 440 | 441 |  | 116 | 116 | 116 | 116
| TRIM_ADDR_RD_LV6_WG14 | 16 | trim address of LV6 of wordline group 14 | 442 | 443 |  | 117 | 117 | 117 | 117
| TRIM_ADDR_RD_LV7_WG14 | 16 | trim address of LV7 of wordline group 14 | 444 | 445 |  | 118 | 118 | 118 | 118
| TRIM_ADDR_RD_LV1_WG15 | 16 | trim address of LV1 of wordline group 15 | 446 | 447 |  | 120 | 120 | 120 | 120
| TRIM_ADDR_RD_LV2_WG15 | 16 | trim address of LV2 of wordline group 15 | 448 | 449 |  | 121 | 121 | 121 | 121
| TRIM_ADDR_RD_LV3_WG15 | 16 | trim address of LV3 of wordline group 15 | 450 | 451 |  | 122 | 122 | 122 | 122
| TRIM_ADDR_RD_LV4_WG15 | 16 | trim address of LV4 of wordline group 15 | 452 | 453 |  | 123 | 123 | 123 | 123
| TRIM_ADDR_RD_LV5_WG15 | 16 | trim address of LV5 of wordline group 15 | 454 | 455 |  | 124 | 124 | 124 | 124
| TRIM_ADDR_RD_LV6_WG15 | 16 | trim address of LV6 of wordline group 15 | 456 | 457 |  | 125 | 125 | 125 | 125
| TRIM_ADDR_RD_LV7_WG15 | 16 | trim address of LV7 of wordline group 15 | 458 | 459 |  | 126 | 126 | 126 | 126
| EC1_RD_LV1_WG0 | 8 | EC1 RD_LV 1 read offset of wordline group 0 | 460 | 460 | DAC | 0 | 0 | 0 | 0
| EC1_RD_LV2_WG0 | 8 | EC1 RD_LV 2 read offset of wordline group 0 | 461 | 461 | DAC | 0 | 0 | 5 | 5
| EC1_RD_LV3_WG0 | 8 | EC1 RD_LV 3 read offset of wordline group 0 | 462 | 462 | DAC | 0 | 0 | 3 | 3
| EC1_RD_LV4_WG0 | 8 | EC1 RD_LV 4 read offset of wordline group 0 | 463 | 463 | DAC | 0 | 0 | 1 | 1
| EC1_RD_LV5_WG0 | 8 | EC1 RD_LV 5 read offset of wordline group 0 | 464 | 464 | DAC | 0 | 0 | 5 | 5
| EC1_RD_LV6_WG0 | 8 | EC1 RD_LV 6 read offset of wordline group 0 | 465 | 465 | DAC | 0 | 0 | 2 | 2
| EC1_RD_LV7_WG0 | 8 | EC1 RD_LV 7 read offset of wordline group 0 | 466 | 466 | DAC | 0 | 0 | 3 | 3
| EC1_RD_LV1_WG1 | 8 | EC1 RD_LV 1 read offset of wordline group 1 | 467 | 467 | DAC | 0 | 0 | 0 | 0
| EC1_RD_LV2_WG1 | 8 | EC1 RD_LV 2 read offset of wordline group 1 | 468 | 468 | DAC | 0 | 0 | 5 | 5
| EC1_RD_LV3_WG1 | 8 | EC1 RD_LV 3 read offset of wordline group 1 | 469 | 469 | DAC | 0 | 0 | 5 | 5
| EC1_RD_LV4_WG1 | 8 | EC1 RD_LV 4 read offset of wordline group 1 | 470 | 470 | DAC | 0 | 0 | 2 | 2
| EC1_RD_LV5_WG1 | 8 | EC1 RD_LV 5 read offset of wordline group 1 | 471 | 471 | DAC | 0 | 0 | 5 | 5
| EC1_RD_LV6_WG1 | 8 | EC1 RD_LV 6 read offset of wordline group 1 | 472 | 472 | DAC | 0 | 0 | 5 | 5
| EC1_RD_LV7_WG1 | 8 | EC1 RD_LV 7 read offset of wordline group 1 | 473 | 473 | DAC | 0 | 0 | 5 | 5
| EC1_RD_LV1_WG2 | 8 | EC1 RD_LV 1 read offset of wordline group 2 | 474 | 474 | DAC | 0 | 0 | 0 | 0
| EC1_RD_LV2_WG2 | 8 | EC1 RD_LV 2 read offset of wordline group 2 | 475 | 475 | DAC | 0 | 0 | 4 | 4
| EC1_RD_LV3_WG2 | 8 | EC1 RD_LV 3 read offset of wordline group 2 | 476 | 476 | DAC | 0 | 0 | 3 | 3
| EC1_RD_LV4_WG2 | 8 | EC1 RD_LV 4 read offset of wordline group 2 | 477 | 477 | DAC | 0 | 0 | 3 | 3
| EC1_RD_LV5_WG2 | 8 | EC1 RD_LV 5 read offset of wordline group 2 | 478 | 478 | DAC | 0 | 0 | 4 | 4
| EC1_RD_LV6_WG2 | 8 | EC1 RD_LV 6 read offset of wordline group 2 | 479 | 479 | DAC | 0 | 0 | 3 | 3
| EC1_RD_LV7_WG2 | 8 | EC1 RD_LV 7 read offset of wordline group 2 | 480 | 480 | DAC | 0 | 0 | 2 | 2
| EC1_RD_LV1_WG3 | 8 | EC1 RD_LV 1 read offset of wordline group 3 | 481 | 481 | DAC | 0 | 0 | 0 | 0
| EC1_RD_LV2_WG3 | 8 | EC1 RD_LV 2 read offset of wordline group 3 | 482 | 482 | DAC | 0 | 0 | 5 | 5
| EC1_RD_LV3_WG3 | 8 | EC1 RD_LV 3 read offset of wordline group 3 | 483 | 483 | DAC | 0 | 0 | 4 | 4
| EC1_RD_LV4_WG3 | 8 | EC1 RD_LV 4 read offset of wordline group 3 | 484 | 484 | DAC | 0 | 0 | 1 | 1
| EC1_RD_LV5_WG3 | 8 | EC1 RD_LV 5 read offset of wordline group 3 | 485 | 485 | DAC | 0 | 0 | 2 | 2
| EC1_RD_LV6_WG3 | 8 | EC1 RD_LV 6 read offset of wordline group 3 | 486 | 486 | DAC | 0 | 0 | 2 | 2
| EC1_RD_LV7_WG3 | 8 | EC1 RD_LV 7 read offset of wordline group 3 | 487 | 487 | DAC | 0 | 0 | -1 | -1
| EC1_RD_LV1_WG4 | 8 | EC1 RD_LV 1 read offset of wordline group 4 | 488 | 488 | DAC | 0 | 0 | 0 | 0
| EC1_RD_LV2_WG4 | 8 | EC1 RD_LV 2 read offset of wordline group 4 | 489 | 489 | DAC | 0 | 0 | 3 | 3
| EC1_RD_LV3_WG4 | 8 | EC1 RD_LV 3 read offset of wordline group 4 | 490 | 490 | DAC | 0 | 0 | 1 | 1
| EC1_RD_LV4_WG4 | 8 | EC1 RD_LV 4 read offset of wordline group 4 | 491 | 491 | DAC | 0 | 0 | -2 | -2
| EC1_RD_LV5_WG4 | 8 | EC1 RD_LV 5 read offset of wordline group 4 | 492 | 492 | DAC | 0 | 0 | 3 | 3
| EC1_RD_LV6_WG4 | 8 | EC1 RD_LV 6 read offset of wordline group 4 | 493 | 493 | DAC | 0 | 0 | 1 | 1
| EC1_RD_LV7_WG4 | 8 | EC1 RD_LV 7 read offset of wordline group 4 | 494 | 494 | DAC | 0 | 0 | 1 | 1
| EC1_RD_LV1_WG5 | 8 | EC1 RD_LV 1 read offset of wordline group 5 | 495 | 495 | DAC | 0 | 0 | 0 | 0
| EC1_RD_LV2_WG5 | 8 | EC1 RD_LV 2 read offset of wordline group 5 | 496 | 496 | DAC | 0 | 0 | -1 | -1
| EC1_RD_LV3_WG5 | 8 | EC1 RD_LV 3 read offset of wordline group 5 | 497 | 497 | DAC | 0 | 0 | 0 | 0
| EC1_RD_LV4_WG5 | 8 | EC1 RD_LV 4 read offset of wordline group 5 | 498 | 498 | DAC | 0 | 0 | -1 | -1
| EC1_RD_LV5_WG5 | 8 | EC1 RD_LV 5 read offset of wordline group 5 | 499 | 499 | DAC | 0 | 0 | 0 | 0
| EC1_RD_LV6_WG5 | 8 | EC1 RD_LV 6 read offset of wordline group 5 | 500 | 500 | DAC | 0 | 0 | -1 | -1
| EC1_RD_LV7_WG5 | 8 | EC1 RD_LV 7 read offset of wordline group 5 | 501 | 501 | DAC | 0 | 0 | 0 | 0
| EC1_RD_LV1_WG6 | 8 | EC1 RD_LV 1 read offset of wordline group 6 | 502 | 502 | DAC | 0 | 0 | 0 | 0
| EC1_RD_LV2_WG6 | 8 | EC1 RD_LV 2 read offset of wordline group 6 | 503 | 503 | DAC | 0 | 0 | -1 | -1
| EC1_RD_LV3_WG6 | 8 | EC1 RD_LV 3 read offset of wordline group 6 | 504 | 504 | DAC | 0 | 0 | -4 | -4
| EC1_RD_LV4_WG6 | 8 | EC1 RD_LV 4 read offset of wordline group 6 | 505 | 505 | DAC | 0 | 0 | -5 | -5
| EC1_RD_LV5_WG6 | 8 | EC1 RD_LV 5 read offset of wordline group 6 | 506 | 506 | DAC | 0 | 0 | -3 | -3
| EC1_RD_LV6_WG6 | 8 | EC1 RD_LV 6 read offset of wordline group 6 | 507 | 507 | DAC | 0 | 0 | -3 | -3
| EC1_RD_LV7_WG6 | 8 | EC1 RD_LV 7 read offset of wordline group 6 | 508 | 508 | DAC | 0 | 0 | -3 | -3
| EC1_RD_LV1_WG7 | 8 | EC1 RD_LV 1 read offset of wordline group 7 | 509 | 509 | DAC | 0 | 0 | 0 | 0
| EC1_RD_LV2_WG7 | 8 | EC1 RD_LV 2 read offset of wordline group 7 | 510 | 510 | DAC | 0 | 0 | 2 | 2
| EC1_RD_LV3_WG7 | 8 | EC1 RD_LV 3 read offset of wordline group 7 | 511 | 511 | DAC | 0 | 0 | -1 | -1
| EC1_RD_LV4_WG7 | 8 | EC1 RD_LV 4 read offset of wordline group 7 | 512 | 512 | DAC | 0 | 0 | -4 | -4
| EC1_RD_LV5_WG7 | 8 | EC1 RD_LV 5 read offset of wordline group 7 | 513 | 513 | DAC | 0 | 0 | -2 | -2
| EC1_RD_LV6_WG7 | 8 | EC1 RD_LV 6 read offset of wordline group 7 | 514 | 514 | DAC | 0 | 0 | 0 | 0
| EC1_RD_LV7_WG7 | 8 | EC1 RD_LV 7 read offset of wordline group 7 | 515 | 515 | DAC | 0 | 0 | 0 | 0
| EC1_RD_LV1_WG8 | 8 | EC1 RD_LV 1 read offset of wordline group 8 | 516 | 516 | DAC | 0 | 0 | 0 | 0
| EC1_RD_LV2_WG8 | 8 | EC1 RD_LV 2 read offset of wordline group 8 | 517 | 517 | DAC | 0 | 0 | 0 | 0
| EC1_RD_LV3_WG8 | 8 | EC1 RD_LV 3 read offset of wordline group 8 | 518 | 518 | DAC | 0 | 0 | 2 | 2
| EC1_RD_LV4_WG8 | 8 | EC1 RD_LV 4 read offset of wordline group 8 | 519 | 519 | DAC | 0 | 0 | -1 | -1
| EC1_RD_LV5_WG8 | 8 | EC1 RD_LV 5 read offset of wordline group 8 | 520 | 520 | DAC | 0 | 0 | 5 | 5
| EC1_RD_LV6_WG8 | 8 | EC1 RD_LV 6 read offset of wordline group 8 | 521 | 521 | DAC | 0 | 0 | 2 | 2
| EC1_RD_LV7_WG8 | 8 | EC1 RD_LV 7 read offset of wordline group 8 | 522 | 522 | DAC | 0 | 0 | 6 | 6
| EC1_RD_LV1_WG9 | 8 | EC1 RD_LV 1 read offset of wordline group 9 | 523 | 523 | DAC | 0 | 0 | 0 | 0
| EC1_RD_LV2_WG9 | 8 | EC1 RD_LV 2 read offset of wordline group 9 | 524 | 524 | DAC | 0 | 0 | 0 | 0
| EC1_RD_LV3_WG9 | 8 | EC1 RD_LV 3 read offset of wordline group 9 | 525 | 525 | DAC | 0 | 0 | 2 | 2
| EC1_RD_LV4_WG9 | 8 | EC1 RD_LV 4 read offset of wordline group 9 | 526 | 526 | DAC | 0 | 0 | 2 | 2
| EC1_RD_LV5_WG9 | 8 | EC1 RD_LV 5 read offset of wordline group 9 | 527 | 527 | DAC | 0 | 0 | 6 | 6
| EC1_RD_LV6_WG9 | 8 | EC1 RD_LV 6 read offset of wordline group 9 | 528 | 528 | DAC | 0 | 0 | 3 | 3
| EC1_RD_LV7_WG9 | 8 | EC1 RD_LV 7 read offset of wordline group 9 | 529 | 529 | DAC | 0 | 0 | 6 | 6
| EC1_RD_LV1_WG10 | 8 | EC1 RD_LV 1 read offset of wordline group 10 | 530 | 530 | DAC | 0 | 0 | 0 | 0
| EC1_RD_LV2_WG10 | 8 | EC1 RD_LV 2 read offset of wordline group 10 | 531 | 531 | DAC | 0 | 0 | 1 | 1
| EC1_RD_LV3_WG10 | 8 | EC1 RD_LV 3 read offset of wordline group 10 | 532 | 532 | DAC | 0 | 0 | 2 | 2
| EC1_RD_LV4_WG10 | 8 | EC1 RD_LV 4 read offset of wordline group 10 | 533 | 533 | DAC | 0 | 0 | 3 | 3
| EC1_RD_LV5_WG10 | 8 | EC1 RD_LV 5 read offset of wordline group 10 | 534 | 534 | DAC | 0 | 0 | 5 | 5
| EC1_RD_LV6_WG10 | 8 | EC1 RD_LV 6 read offset of wordline group 10 | 535 | 535 | DAC | 0 | 0 | 6 | 6
| EC1_RD_LV7_WG10 | 8 | EC1 RD_LV 7 read offset of wordline group 10 | 536 | 536 | DAC | 0 | 0 | 9 | 9
| EC1_RD_LV1_WG11 | 8 | EC1 RD_LV 1 read offset of wordline group 11 | 537 | 537 | DAC | 0 | 0 | 0 | 0
| EC1_RD_LV2_WG11 | 8 | EC1 RD_LV 2 read offset of wordline group 11 | 538 | 538 | DAC | 0 | 0 | 1 | 1
| EC1_RD_LV3_WG11 | 8 | EC1 RD_LV 3 read offset of wordline group 11 | 539 | 539 | DAC | 0 | 0 | 2 | 2
| EC1_RD_LV4_WG11 | 8 | EC1 RD_LV 4 read offset of wordline group 11 | 540 | 540 | DAC | 0 | 0 | 0 | 0
| EC1_RD_LV5_WG11 | 8 | EC1 RD_LV 5 read offset of wordline group 11 | 541 | 541 | DAC | 0 | 0 | 4 | 4
| EC1_RD_LV6_WG11 | 8 | EC1 RD_LV 6 read offset of wordline group 11 | 542 | 542 | DAC | 0 | 0 | 4 | 4
| EC1_RD_LV7_WG11 | 8 | EC1 RD_LV 7 read offset of wordline group 11 | 543 | 543 | DAC | 0 | 0 | 6 | 6
| EC1_RD_LV1_WG12 | 8 | EC1 RD_LV 1 read offset of wordline group 12 | 544 | 544 | DAC | 0 | 0 | 0 | 0
| EC1_RD_LV2_WG12 | 8 | EC1 RD_LV 2 read offset of wordline group 12 | 545 | 545 | DAC | 0 | 0 | -2 | -2
| EC1_RD_LV3_WG12 | 8 | EC1 RD_LV 3 read offset of wordline group 12 | 546 | 546 | DAC | 0 | 0 | 2 | 2
| EC1_RD_LV4_WG12 | 8 | EC1 RD_LV 4 read offset of wordline group 12 | 547 | 547 | DAC | 0 | 0 | 1 | 1
| EC1_RD_LV5_WG12 | 8 | EC1 RD_LV 5 read offset of wordline group 12 | 548 | 548 | DAC | 0 | 0 | 3 | 3
| EC1_RD_LV6_WG12 | 8 | EC1 RD_LV 6 read offset of wordline group 12 | 549 | 549 | DAC | 0 | 0 | 4 | 4
| EC1_RD_LV7_WG12 | 8 | EC1 RD_LV 7 read offset of wordline group 12 | 550 | 550 | DAC | 0 | 0 | 2 | 2
| EC1_RD_LV1_WG13 | 8 | EC1 RD_LV 1 read offset of wordline group 13 | 551 | 551 | DAC | 0 | 0 | 0 | 0
| EC1_RD_LV2_WG13 | 8 | EC1 RD_LV 2 read offset of wordline group 13 | 552 | 552 | DAC | 0 | 0 | -2 | -2
| EC1_RD_LV3_WG13 | 8 | EC1 RD_LV 3 read offset of wordline group 13 | 553 | 553 | DAC | 0 | 0 | 1 | 1
| EC1_RD_LV4_WG13 | 8 | EC1 RD_LV 4 read offset of wordline group 13 | 554 | 554 | DAC | 0 | 0 | -1 | -1
| EC1_RD_LV5_WG13 | 8 | EC1 RD_LV 5 read offset of wordline group 13 | 555 | 555 | DAC | 0 | 0 | 3 | 3
| EC1_RD_LV6_WG13 | 8 | EC1 RD_LV 6 read offset of wordline group 13 | 556 | 556 | DAC | 0 | 0 | 2 | 2
| EC1_RD_LV7_WG13 | 8 | EC1 RD_LV 7 read offset of wordline group 13 | 557 | 557 | DAC | 0 | 0 | 5 | 5
| EC1_RD_LV1_WG14 | 8 | EC1 RD_LV 1 read offset of wordline group 14 | 558 | 558 | DAC | 0 | 0 | 0 | 0
| EC1_RD_LV2_WG14 | 8 | EC1 RD_LV 2 read offset of wordline group 14 | 559 | 559 | DAC | 0 | 0 | -1 | -1
| EC1_RD_LV3_WG14 | 8 | EC1 RD_LV 3 read offset of wordline group 14 | 560 | 560 | DAC | 0 | 0 | -1 | -1
| EC1_RD_LV4_WG14 | 8 | EC1 RD_LV 4 read offset of wordline group 14 | 561 | 561 | DAC | 0 | 0 | -3 | -3
| EC1_RD_LV5_WG14 | 8 | EC1 RD_LV 5 read offset of wordline group 14 | 562 | 562 | DAC | 0 | 0 | -1 | -1
| EC1_RD_LV6_WG14 | 8 | EC1 RD_LV 6 read offset of wordline group 14 | 563 | 563 | DAC | 0 | 0 | -1 | -1
| EC1_RD_LV7_WG14 | 8 | EC1 RD_LV 7 read offset of wordline group 14 | 564 | 564 | DAC | 0 | 0 | 4 | 4
| EC1_RD_LV1_WG15 | 8 | EC1 RD_LV 1 read offset of wordline group 15 | 565 | 565 | DAC | 0 | 0 | 0 | 0
| EC1_RD_LV2_WG15 | 8 | EC1 RD_LV 2 read offset of wordline group 15 | 566 | 566 | DAC | 0 | 0 | -3 | -3
| EC1_RD_LV3_WG15 | 8 | EC1 RD_LV 3 read offset of wordline group 15 | 567 | 567 | DAC | 0 | 0 | -2 | -2
| EC1_RD_LV4_WG15 | 8 | EC1 RD_LV 4 read offset of wordline group 15 | 568 | 568 | DAC | 0 | 0 | -4 | -4
| EC1_RD_LV5_WG15 | 8 | EC1 RD_LV 5 read offset of wordline group 15 | 569 | 569 | DAC | 0 | 0 | -2 | -2
| EC1_RD_LV6_WG15 | 8 | EC1 RD_LV 6 read offset of wordline group 15 | 570 | 570 | DAC | 0 | 0 | -2 | -2
| EC1_RD_LV7_WG15 | 8 | EC1 RD_LV 7 read offset of wordline group 15 | 571 | 571 | DAC | 0 | 0 | 2 | 2
| EC2_RD_LV1_WG0 | 8 | EC2 RD_LV 1 read offset of wordline group 0 | 572 | 572 | DAC | 0 | 0 | 0 | 0
| EC2_RD_LV2_WG0 | 8 | EC2 RD_LV 2 read offset of wordline group 0 | 573 | 573 | DAC | 1 | 1 | 6 | 6
| EC2_RD_LV3_WG0 | 8 | EC2 RD_LV 3 read offset of wordline group 0 | 574 | 574 | DAC | -1 | -1 | 4 | 4
| EC2_RD_LV4_WG0 | 8 | EC2 RD_LV 4 read offset of wordline group 0 | 575 | 575 | DAC | 0 | 0 | 3 | 3
| EC2_RD_LV5_WG0 | 8 | EC2 RD_LV 5 read offset of wordline group 0 | 576 | 576 | DAC | 0 | 0 | 4 | 4
| EC2_RD_LV6_WG0 | 8 | EC2 RD_LV 6 read offset of wordline group 0 | 577 | 577 | DAC | -2 | -2 | 2 | 2
| EC2_RD_LV7_WG0 | 8 | EC2 RD_LV 7 read offset of wordline group 0 | 578 | 578 | DAC | -1 | -1 | -1 | -1
| EC2_RD_LV1_WG1 | 8 | EC2 RD_LV 1 read offset of wordline group 1 | 579 | 579 | DAC | 0 | 0 | 0 | 0
| EC2_RD_LV2_WG1 | 8 | EC2 RD_LV 2 read offset of wordline group 1 | 580 | 580 | DAC | 1 | 1 | 4 | 4
| EC2_RD_LV3_WG1 | 8 | EC2 RD_LV 3 read offset of wordline group 1 | 581 | 581 | DAC | 1 | 1 | 4 | 4
| EC2_RD_LV4_WG1 | 8 | EC2 RD_LV 4 read offset of wordline group 1 | 582 | 582 | DAC | 0 | 0 | 4 | 4
| EC2_RD_LV5_WG1 | 8 | EC2 RD_LV 5 read offset of wordline group 1 | 583 | 583 | DAC | -1 | -1 | 4 | 4
| EC2_RD_LV6_WG1 | 8 | EC2 RD_LV 6 read offset of wordline group 1 | 584 | 584 | DAC | 0 | 0 | 6 | 6
| EC2_RD_LV7_WG1 | 8 | EC2 RD_LV 7 read offset of wordline group 1 | 585 | 585 | DAC | 0 | 0 | 4 | 4
| EC2_RD_LV1_WG2 | 8 | EC2 RD_LV 1 read offset of wordline group 2 | 586 | 586 | DAC | 0 | 0 | 0 | 0
| EC2_RD_LV2_WG2 | 8 | EC2 RD_LV 2 read offset of wordline group 2 | 587 | 587 | DAC | 1 | 1 | 4 | 4
| EC2_RD_LV3_WG2 | 8 | EC2 RD_LV 3 read offset of wordline group 2 | 588 | 588 | DAC | 0 | 0 | 2 | 2
| EC2_RD_LV4_WG2 | 8 | EC2 RD_LV 4 read offset of wordline group 2 | 589 | 589 | DAC | 0 | 0 | 4 | 4
| EC2_RD_LV5_WG2 | 8 | EC2 RD_LV 5 read offset of wordline group 2 | 590 | 590 | DAC | 0 | 0 | 3 | 3
| EC2_RD_LV6_WG2 | 8 | EC2 RD_LV 6 read offset of wordline group 2 | 591 | 591 | DAC | -1 | -1 | 4 | 4
| EC2_RD_LV7_WG2 | 8 | EC2 RD_LV 7 read offset of wordline group 2 | 592 | 592 | DAC | 0 | 0 | 2 | 2
| EC2_RD_LV1_WG3 | 8 | EC2 RD_LV 1 read offset of wordline group 3 | 593 | 593 | DAC | 0 | 0 | 0 | 0
| EC2_RD_LV2_WG3 | 8 | EC2 RD_LV 2 read offset of wordline group 3 | 594 | 594 | DAC | 1 | 1 | 5 | 5
| EC2_RD_LV3_WG3 | 8 | EC2 RD_LV 3 read offset of wordline group 3 | 595 | 595 | DAC | 1 | 1 | 3 | 3
| EC2_RD_LV4_WG3 | 8 | EC2 RD_LV 4 read offset of wordline group 3 | 596 | 596 | DAC | 0 | 0 | 3 | 3
| EC2_RD_LV5_WG3 | 8 | EC2 RD_LV 5 read offset of wordline group 3 | 597 | 597 | DAC | -1 | -1 | 2 | 2
| EC2_RD_LV6_WG3 | 8 | EC2 RD_LV 6 read offset of wordline group 3 | 598 | 598 | DAC | 0 | 0 | 3 | 3
| EC2_RD_LV7_WG3 | 8 | EC2 RD_LV 7 read offset of wordline group 3 | 599 | 599 | DAC | -3 | -3 | -2 | -2
| EC2_RD_LV1_WG4 | 8 | EC2 RD_LV 1 read offset of wordline group 4 | 600 | 600 | DAC | 0 | 0 | 0 | 0
| EC2_RD_LV2_WG4 | 8 | EC2 RD_LV 2 read offset of wordline group 4 | 601 | 601 | DAC | 0 | 0 | 4 | 4
| EC2_RD_LV3_WG4 | 8 | EC2 RD_LV 3 read offset of wordline group 4 | 602 | 602 | DAC | 0 | 0 | 2 | 2
| EC2_RD_LV4_WG4 | 8 | EC2 RD_LV 4 read offset of wordline group 4 | 603 | 603 | DAC | -1 | -1 | 1 | 1
| EC2_RD_LV5_WG4 | 8 | EC2 RD_LV 5 read offset of wordline group 4 | 604 | 604 | DAC | 0 | 0 | 3 | 3
| EC2_RD_LV6_WG4 | 8 | EC2 RD_LV 6 read offset of wordline group 4 | 605 | 605 | DAC | -1 | -1 | 3 | 3
| EC2_RD_LV7_WG4 | 8 | EC2 RD_LV 7 read offset of wordline group 4 | 606 | 606 | DAC | -2 | -2 | 1 | 1
| EC2_RD_LV1_WG5 | 8 | EC2 RD_LV 1 read offset of wordline group 5 | 607 | 607 | DAC | 0 | 0 | 0 | 0
| EC2_RD_LV2_WG5 | 8 | EC2 RD_LV 2 read offset of wordline group 5 | 608 | 608 | DAC | 0 | 0 | 2 | 2
| EC2_RD_LV3_WG5 | 8 | EC2 RD_LV 3 read offset of wordline group 5 | 609 | 609 | DAC | 0 | 0 | 0 | 0
| EC2_RD_LV4_WG5 | 8 | EC2 RD_LV 4 read offset of wordline group 5 | 610 | 610 | DAC | 0 | 0 | 2 | 2
| EC2_RD_LV5_WG5 | 8 | EC2 RD_LV 5 read offset of wordline group 5 | 611 | 611 | DAC | 0 | 0 | 1 | 1
| EC2_RD_LV6_WG5 | 8 | EC2 RD_LV 6 read offset of wordline group 5 | 612 | 612 | DAC | 0 | 0 | 2 | 2
| EC2_RD_LV7_WG5 | 8 | EC2 RD_LV 7 read offset of wordline group 5 | 613 | 613 | DAC | 0 | 0 | 0 | 0
| EC2_RD_LV1_WG6 | 8 | EC2 RD_LV 1 read offset of wordline group 6 | 614 | 614 | DAC | 0 | 0 | 0 | 0
| EC2_RD_LV2_WG6 | 8 | EC2 RD_LV 2 read offset of wordline group 6 | 615 | 615 | DAC | 0 | 0 | 2 | 2
| EC2_RD_LV3_WG6 | 8 | EC2 RD_LV 3 read offset of wordline group 6 | 616 | 616 | DAC | -1 | -1 | -1 | -1
| EC2_RD_LV4_WG6 | 8 | EC2 RD_LV 4 read offset of wordline group 6 | 617 | 617 | DAC | -1 | -1 | -1 | -1
| EC2_RD_LV5_WG6 | 8 | EC2 RD_LV 5 read offset of wordline group 6 | 618 | 618 | DAC | -1 | -1 | -1 | -1
| EC2_RD_LV6_WG6 | 8 | EC2 RD_LV 6 read offset of wordline group 6 | 619 | 619 | DAC | -1 | -1 | 1 | 1
| EC2_RD_LV7_WG6 | 8 | EC2 RD_LV 7 read offset of wordline group 6 | 620 | 620 | DAC | -1 | -1 | -1 | -1
| EC2_RD_LV1_WG7 | 8 | EC2 RD_LV 1 read offset of wordline group 7 | 621 | 621 | DAC | 0 | 0 | 0 | 0
| EC2_RD_LV2_WG7 | 8 | EC2 RD_LV 2 read offset of wordline group 7 | 622 | 622 | DAC | 1 | 1 | 4 | 4
| EC2_RD_LV3_WG7 | 8 | EC2 RD_LV 3 read offset of wordline group 7 | 623 | 623 | DAC | 0 | 0 | 1 | 1
| EC2_RD_LV4_WG7 | 8 | EC2 RD_LV 4 read offset of wordline group 7 | 624 | 624 | DAC | 0 | 0 | 0 | 0
| EC2_RD_LV5_WG7 | 8 | EC2 RD_LV 5 read offset of wordline group 7 | 625 | 625 | DAC | -1 | -1 | -1 | -1
| EC2_RD_LV6_WG7 | 8 | EC2 RD_LV 6 read offset of wordline group 7 | 626 | 626 | DAC | -1 | -1 | 2 | 2
| EC2_RD_LV7_WG7 | 8 | EC2 RD_LV 7 read offset of wordline group 7 | 627 | 627 | DAC | -2 | -2 | -1 | -1
| EC2_RD_LV1_WG8 | 8 | EC2 RD_LV 1 read offset of wordline group 8 | 628 | 628 | DAC | 0 | 0 | 0 | 0
| EC2_RD_LV2_WG8 | 8 | EC2 RD_LV 2 read offset of wordline group 8 | 629 | 629 | DAC | -1 | -1 | 2 | 2
| EC2_RD_LV3_WG8 | 8 | EC2 RD_LV 3 read offset of wordline group 8 | 630 | 630 | DAC | 0 | 0 | 2 | 2
| EC2_RD_LV4_WG8 | 8 | EC2 RD_LV 4 read offset of wordline group 8 | 631 | 631 | DAC | 0 | 0 | 2 | 2
| EC2_RD_LV5_WG8 | 8 | EC2 RD_LV 5 read offset of wordline group 8 | 632 | 632 | DAC | 1 | 1 | 4 | 4
| EC2_RD_LV6_WG8 | 8 | EC2 RD_LV 6 read offset of wordline group 8 | 633 | 633 | DAC | -1 | -1 | 1 | 1
| EC2_RD_LV7_WG8 | 8 | EC2 RD_LV 7 read offset of wordline group 8 | 634 | 634 | DAC | -1 | -1 | 2 | 2
| EC2_RD_LV1_WG9 | 8 | EC2 RD_LV 1 read offset of wordline group 9 | 635 | 635 | DAC | 0 | 0 | 0 | 0
| EC2_RD_LV2_WG9 | 8 | EC2 RD_LV 2 read offset of wordline group 9 | 636 | 636 | DAC | 0 | 0 | 1 | 1
| EC2_RD_LV3_WG9 | 8 | EC2 RD_LV 3 read offset of wordline group 9 | 637 | 637 | DAC | 0 | 0 | 1 | 1
| EC2_RD_LV4_WG9 | 8 | EC2 RD_LV 4 read offset of wordline group 9 | 638 | 638 | DAC | 0 | 0 | 2 | 2
| EC2_RD_LV5_WG9 | 8 | EC2 RD_LV 5 read offset of wordline group 9 | 639 | 639 | DAC | 0 | 0 | 2 | 2
| EC2_RD_LV6_WG9 | 8 | EC2 RD_LV 6 read offset of wordline group 9 | 640 | 640 | DAC | -2 | -2 | 0 | 0
| EC2_RD_LV7_WG9 | 8 | EC2 RD_LV 7 read offset of wordline group 9 | 641 | 641 | DAC | 0 | 0 | 2 | 2
| EC2_RD_LV1_WG10 | 8 | EC2 RD_LV 1 read offset of wordline group 10 | 642 | 642 | DAC | 0 | 0 | 0 | 0
| EC2_RD_LV2_WG10 | 8 | EC2 RD_LV 2 read offset of wordline group 10 | 643 | 643 | DAC | 1 | 1 | 1 | 1
| EC2_RD_LV3_WG10 | 8 | EC2 RD_LV 3 read offset of wordline group 10 | 644 | 644 | DAC | -1 | -1 | 1 | 1
| EC2_RD_LV4_WG10 | 8 | EC2 RD_LV 4 read offset of wordline group 10 | 645 | 645 | DAC | 0 | 0 | 2 | 2
| EC2_RD_LV5_WG10 | 8 | EC2 RD_LV 5 read offset of wordline group 10 | 646 | 646 | DAC | -1 | -1 | 2 | 2
| EC2_RD_LV6_WG10 | 8 | EC2 RD_LV 6 read offset of wordline group 10 | 647 | 647 | DAC | -1 | -1 | 2 | 2
| EC2_RD_LV7_WG10 | 8 | EC2 RD_LV 7 read offset of wordline group 10 | 648 | 648 | DAC | 3 | 3 | 4 | 4
| EC2_RD_LV1_WG11 | 8 | EC2 RD_LV 1 read offset of wordline group 11 | 649 | 649 | DAC | 0 | 0 | 0 | 0
| EC2_RD_LV2_WG11 | 8 | EC2 RD_LV 2 read offset of wordline group 11 | 650 | 650 | DAC | 0 | 0 | 2 | 2
| EC2_RD_LV3_WG11 | 8 | EC2 RD_LV 3 read offset of wordline group 11 | 651 | 651 | DAC | 1 | 1 | 3 | 3
| EC2_RD_LV4_WG11 | 8 | EC2 RD_LV 4 read offset of wordline group 11 | 652 | 652 | DAC | 0 | 0 | 2 | 2
| EC2_RD_LV5_WG11 | 8 | EC2 RD_LV 5 read offset of wordline group 11 | 653 | 653 | DAC | -1 | -1 | 1 | 1
| EC2_RD_LV6_WG11 | 8 | EC2 RD_LV 6 read offset of wordline group 11 | 654 | 654 | DAC | 0 | 0 | 3 | 3
| EC2_RD_LV7_WG11 | 8 | EC2 RD_LV 7 read offset of wordline group 11 | 655 | 655 | DAC | 1 | 1 | 4 | 4
| EC2_RD_LV1_WG12 | 8 | EC2 RD_LV 1 read offset of wordline group 12 | 656 | 656 | DAC | 0 | 0 | 0 | 0
| EC2_RD_LV2_WG12 | 8 | EC2 RD_LV 2 read offset of wordline group 12 | 657 | 657 | DAC | -1 | -1 | 0 | 0
| EC2_RD_LV3_WG12 | 8 | EC2 RD_LV 3 read offset of wordline group 12 | 658 | 658 | DAC | 0 | 0 | 3 | 3
| EC2_RD_LV4_WG12 | 8 | EC2 RD_LV 4 read offset of wordline group 12 | 659 | 659 | DAC | 0 | 0 | 3 | 3
| EC2_RD_LV5_WG12 | 8 | EC2 RD_LV 5 read offset of wordline group 12 | 660 | 660 | DAC | -1 | -1 | 2 | 2
| EC2_RD_LV6_WG12 | 8 | EC2 RD_LV 6 read offset of wordline group 12 | 661 | 661 | DAC | -1 | -1 | 4 | 4
| EC2_RD_LV7_WG12 | 8 | EC2 RD_LV 7 read offset of wordline group 12 | 662 | 662 | DAC | 0 | 0 | 2 | 2
| EC2_RD_LV1_WG13 | 8 | EC2 RD_LV 1 read offset of wordline group 13 | 663 | 663 | DAC | 0 | 0 | 0 | 0
| EC2_RD_LV2_WG13 | 8 | EC2 RD_LV 2 read offset of wordline group 13 | 664 | 664 | DAC | -1 | -1 | -1 | -1
| EC2_RD_LV3_WG13 | 8 | EC2 RD_LV 3 read offset of wordline group 13 | 665 | 665 | DAC | 0 | 0 | 2 | 2
| EC2_RD_LV4_WG13 | 8 | EC2 RD_LV 4 read offset of wordline group 13 | 666 | 666 | DAC | 1 | 1 | 2 | 2
| EC2_RD_LV5_WG13 | 8 | EC2 RD_LV 5 read offset of wordline group 13 | 667 | 667 | DAC | 0 | 0 | 2 | 2
| EC2_RD_LV6_WG13 | 8 | EC2 RD_LV 6 read offset of wordline group 13 | 668 | 668 | DAC | -1 | -1 | 2 | 2
| EC2_RD_LV7_WG13 | 8 | EC2 RD_LV 7 read offset of wordline group 13 | 669 | 669 | DAC | 1 | 1 | 4 | 4
| EC2_RD_LV1_WG14 | 8 | EC2 RD_LV 1 read offset of wordline group 14 | 670 | 670 | DAC | 0 | 0 | 0 | 0
| EC2_RD_LV2_WG14 | 8 | EC2 RD_LV 2 read offset of wordline group 14 | 671 | 671 | DAC | -1 | -1 | 1 | 1
| EC2_RD_LV3_WG14 | 8 | EC2 RD_LV 3 read offset of wordline group 14 | 672 | 672 | DAC | -1 | -1 | 1 | 1
| EC2_RD_LV4_WG14 | 8 | EC2 RD_LV 4 read offset of wordline group 14 | 673 | 673 | DAC | 0 | 0 | 0 | 0
| EC2_RD_LV5_WG14 | 8 | EC2 RD_LV 5 read offset of wordline group 14 | 674 | 674 | DAC | -1 | -1 | -2 | -2
| EC2_RD_LV6_WG14 | 8 | EC2 RD_LV 6 read offset of wordline group 14 | 675 | 675 | DAC | -3 | -3 | -1 | -1
| EC2_RD_LV7_WG14 | 8 | EC2 RD_LV 7 read offset of wordline group 14 | 676 | 676 | DAC | 1 | 1 | 3 | 3
| EC2_RD_LV1_WG15 | 8 | EC2 RD_LV 1 read offset of wordline group 15 | 677 | 677 | DAC | 0 | 0 | 0 | 0
| EC2_RD_LV2_WG15 | 8 | EC2 RD_LV 2 read offset of wordline group 15 | 678 | 678 | DAC | -1 | -1 | 1 | 1
| EC2_RD_LV3_WG15 | 8 | EC2 RD_LV 3 read offset of wordline group 15 | 679 | 679 | DAC | -1 | -1 | 1 | 1
| EC2_RD_LV4_WG15 | 8 | EC2 RD_LV 4 read offset of wordline group 15 | 680 | 680 | DAC | 0 | 0 | 0 | 0
| EC2_RD_LV5_WG15 | 8 | EC2 RD_LV 5 read offset of wordline group 15 | 681 | 681 | DAC | 0 | 0 | -1 | -1
| EC2_RD_LV6_WG15 | 8 | EC2 RD_LV 6 read offset of wordline group 15 | 682 | 682 | DAC | -3 | -3 | 1 | 1
| EC2_RD_LV7_WG15 | 8 | EC2 RD_LV 7 read offset of wordline group 15 | 683 | 683 | DAC | 0 | 0 | 3 | 3
| EC3_RD_LV1_WG0 | 8 | EC3 RD_LV 1 read offset of wordline group 0 | 684 | 684 | DAC | 0 | 0 | 0 | 0
| EC3_RD_LV2_WG0 | 8 | EC3 RD_LV 2 read offset of wordline group 0 | 685 | 685 | DAC | 2 | 2 | 7 | 7
| EC3_RD_LV3_WG0 | 8 | EC3 RD_LV 3 read offset of wordline group 0 | 686 | 686 | DAC | 0 | 0 | 4 | 4
| EC3_RD_LV4_WG0 | 8 | EC3 RD_LV 4 read offset of wordline group 0 | 687 | 687 | DAC | 1 | 1 | 3 | 3
| EC3_RD_LV5_WG0 | 8 | EC3 RD_LV 5 read offset of wordline group 0 | 688 | 688 | DAC | 2 | 2 | 4 | 4
| EC3_RD_LV6_WG0 | 8 | EC3 RD_LV 6 read offset of wordline group 0 | 689 | 689 | DAC | -1 | -1 | 2 | 2
| EC3_RD_LV7_WG0 | 8 | EC3 RD_LV 7 read offset of wordline group 0 | 690 | 690 | DAC | -2 | -2 | -1 | -1
| EC3_RD_LV1_WG1 | 8 | EC3 RD_LV 1 read offset of wordline group 1 | 691 | 691 | DAC | 0 | 0 | 0 | 0
| EC3_RD_LV2_WG1 | 8 | EC3 RD_LV 2 read offset of wordline group 1 | 692 | 692 | DAC | 2 | 2 | 4 | 4
| EC3_RD_LV3_WG1 | 8 | EC3 RD_LV 3 read offset of wordline group 1 | 693 | 693 | DAC | 1 | 1 | 4 | 4
| EC3_RD_LV4_WG1 | 8 | EC3 RD_LV 4 read offset of wordline group 1 | 694 | 694 | DAC | 0 | 0 | 4 | 4
| EC3_RD_LV5_WG1 | 8 | EC3 RD_LV 5 read offset of wordline group 1 | 695 | 695 | DAC | 0 | 0 | 4 | 4
| EC3_RD_LV6_WG1 | 8 | EC3 RD_LV 6 read offset of wordline group 1 | 696 | 696 | DAC | 1 | 1 | 6 | 6
| EC3_RD_LV7_WG1 | 8 | EC3 RD_LV 7 read offset of wordline group 1 | 697 | 697 | DAC | 0 | 0 | 4 | 4
| EC3_RD_LV1_WG2 | 8 | EC3 RD_LV 1 read offset of wordline group 2 | 698 | 698 | DAC | 0 | 0 | 0 | 0
| EC3_RD_LV2_WG2 | 8 | EC3 RD_LV 2 read offset of wordline group 2 | 699 | 699 | DAC | 2 | 2 | 4 | 4
| EC3_RD_LV3_WG2 | 8 | EC3 RD_LV 3 read offset of wordline group 2 | 700 | 700 | DAC | 1 | 1 | 2 | 2
| EC3_RD_LV4_WG2 | 8 | EC3 RD_LV 4 read offset of wordline group 2 | 701 | 701 | DAC | 2 | 2 | 4 | 4
| EC3_RD_LV5_WG2 | 8 | EC3 RD_LV 5 read offset of wordline group 2 | 702 | 702 | DAC | 1 | 1 | 3 | 3
| EC3_RD_LV6_WG2 | 8 | EC3 RD_LV 6 read offset of wordline group 2 | 703 | 703 | DAC | 0 | 0 | 4 | 4
| EC3_RD_LV7_WG2 | 8 | EC3 RD_LV 7 read offset of wordline group 2 | 704 | 704 | DAC | 0 | 0 | 2 | 2
| EC3_RD_LV1_WG3 | 8 | EC3 RD_LV 1 read offset of wordline group 3 | 705 | 705 | DAC | 0 | 0 | 0 | 0
| EC3_RD_LV2_WG3 | 8 | EC3 RD_LV 2 read offset of wordline group 3 | 706 | 706 | DAC | 2 | 2 | 5 | 5
| EC3_RD_LV3_WG3 | 8 | EC3 RD_LV 3 read offset of wordline group 3 | 707 | 707 | DAC | 2 | 2 | 3 | 3
| EC3_RD_LV4_WG3 | 8 | EC3 RD_LV 4 read offset of wordline group 3 | 708 | 708 | DAC | 2 | 2 | 3 | 3
| EC3_RD_LV5_WG3 | 8 | EC3 RD_LV 5 read offset of wordline group 3 | 709 | 709 | DAC | 0 | 0 | 2 | 2
| EC3_RD_LV6_WG3 | 8 | EC3 RD_LV 6 read offset of wordline group 3 | 710 | 710 | DAC | 0 | 0 | 3 | 3
| EC3_RD_LV7_WG3 | 8 | EC3 RD_LV 7 read offset of wordline group 3 | 711 | 711 | DAC | -3 | -3 | -2 | -2
| EC3_RD_LV1_WG4 | 8 | EC3 RD_LV 1 read offset of wordline group 4 | 712 | 712 | DAC | 0 | 0 | 0 | 0
| EC3_RD_LV2_WG4 | 8 | EC3 RD_LV 2 read offset of wordline group 4 | 713 | 713 | DAC | 1 | 1 | 4 | 4
| EC3_RD_LV3_WG4 | 8 | EC3 RD_LV 3 read offset of wordline group 4 | 714 | 714 | DAC | 0 | 0 | 2 | 2
| EC3_RD_LV4_WG4 | 8 | EC3 RD_LV 4 read offset of wordline group 4 | 715 | 715 | DAC | -1 | -1 | 1 | 1
| EC3_RD_LV5_WG4 | 8 | EC3 RD_LV 5 read offset of wordline group 4 | 716 | 716 | DAC | 1 | 1 | 3 | 3
| EC3_RD_LV6_WG4 | 8 | EC3 RD_LV 6 read offset of wordline group 4 | 717 | 717 | DAC | 1 | 1 | 3 | 3
| EC3_RD_LV7_WG4 | 8 | EC3 RD_LV 7 read offset of wordline group 4 | 718 | 718 | DAC | -2 | -2 | 1 | 1
| EC3_RD_LV1_WG5 | 8 | EC3 RD_LV 1 read offset of wordline group 5 | 719 | 719 | DAC | 0 | 0 | 0 | 0
| EC3_RD_LV2_WG5 | 8 | EC3 RD_LV 2 read offset of wordline group 5 | 720 | 720 | DAC | 0 | 0 | 2 | 2
| EC3_RD_LV3_WG5 | 8 | EC3 RD_LV 3 read offset of wordline group 5 | 721 | 721 | DAC | 0 | 0 | 0 | 0
| EC3_RD_LV4_WG5 | 8 | EC3 RD_LV 4 read offset of wordline group 5 | 722 | 722 | DAC | 0 | 0 | 2 | 2
| EC3_RD_LV5_WG5 | 8 | EC3 RD_LV 5 read offset of wordline group 5 | 723 | 723 | DAC | 0 | 0 | 1 | 1
| EC3_RD_LV6_WG5 | 8 | EC3 RD_LV 6 read offset of wordline group 5 | 724 | 724 | DAC | 0 | 0 | 2 | 2
| EC3_RD_LV7_WG5 | 8 | EC3 RD_LV 7 read offset of wordline group 5 | 725 | 725 | DAC | 0 | 0 | 0 | 0
| EC3_RD_LV1_WG6 | 8 | EC3 RD_LV 1 read offset of wordline group 6 | 726 | 726 | DAC | 0 | 0 | 0 | 0
| EC3_RD_LV2_WG6 | 8 | EC3 RD_LV 2 read offset of wordline group 6 | 727 | 727 | DAC | 1 | 1 | 2 | 2
| EC3_RD_LV3_WG6 | 8 | EC3 RD_LV 3 read offset of wordline group 6 | 728 | 728 | DAC | -1 | -1 | -1 | -1
| EC3_RD_LV4_WG6 | 8 | EC3 RD_LV 4 read offset of wordline group 6 | 729 | 729 | DAC | -1 | -1 | -1 | -1
| EC3_RD_LV5_WG6 | 8 | EC3 RD_LV 5 read offset of wordline group 6 | 730 | 730 | DAC | -2 | -2 | -1 | -1
| EC3_RD_LV6_WG6 | 8 | EC3 RD_LV 6 read offset of wordline group 6 | 731 | 731 | DAC | -2 | -2 | 1 | 1
| EC3_RD_LV7_WG6 | 8 | EC3 RD_LV 7 read offset of wordline group 6 | 732 | 732 | DAC | -2 | -2 | -1 | -1
| EC3_RD_LV1_WG7 | 8 | EC3 RD_LV 1 read offset of wordline group 7 | 733 | 733 | DAC | 0 | 0 | 0 | 0
| EC3_RD_LV2_WG7 | 8 | EC3 RD_LV 2 read offset of wordline group 7 | 734 | 734 | DAC | 2 | 2 | 4 | 4
| EC3_RD_LV3_WG7 | 8 | EC3 RD_LV 3 read offset of wordline group 7 | 735 | 735 | DAC | 1 | 1 | 1 | 1
| EC3_RD_LV4_WG7 | 8 | EC3 RD_LV 4 read offset of wordline group 7 | 736 | 736 | DAC | -1 | -1 | 0 | 0
| EC3_RD_LV5_WG7 | 8 | EC3 RD_LV 5 read offset of wordline group 7 | 737 | 737 | DAC | -1 | -1 | -1 | -1
| EC3_RD_LV6_WG7 | 8 | EC3 RD_LV 6 read offset of wordline group 7 | 738 | 738 | DAC | -1 | -1 | 2 | 2
| EC3_RD_LV7_WG7 | 8 | EC3 RD_LV 7 read offset of wordline group 7 | 739 | 739 | DAC | -2 | -2 | -1 | -1
| EC3_RD_LV1_WG8 | 8 | EC3 RD_LV 1 read offset of wordline group 8 | 740 | 740 | DAC | 0 | 0 | 0 | 0
| EC3_RD_LV2_WG8 | 8 | EC3 RD_LV 2 read offset of wordline group 8 | 741 | 741 | DAC | -1 | -1 | 2 | 2
| EC3_RD_LV3_WG8 | 8 | EC3 RD_LV 3 read offset of wordline group 8 | 742 | 742 | DAC | 1 | 1 | 2 | 2
| EC3_RD_LV4_WG8 | 8 | EC3 RD_LV 4 read offset of wordline group 8 | 743 | 743 | DAC | 1 | 1 | 2 | 2
| EC3_RD_LV5_WG8 | 8 | EC3 RD_LV 5 read offset of wordline group 8 | 744 | 744 | DAC | 0 | 0 | 4 | 4
| EC3_RD_LV6_WG8 | 8 | EC3 RD_LV 6 read offset of wordline group 8 | 745 | 745 | DAC | -2 | -2 | 1 | 1
| EC3_RD_LV7_WG8 | 8 | EC3 RD_LV 7 read offset of wordline group 8 | 746 | 746 | DAC | -1 | -1 | 2 | 2
| EC3_RD_LV1_WG9 | 8 | EC3 RD_LV 1 read offset of wordline group 9 | 747 | 747 | DAC | 0 | 0 | 0 | 0
| EC3_RD_LV2_WG9 | 8 | EC3 RD_LV 2 read offset of wordline group 9 | 748 | 748 | DAC | 1 | 1 | 1 | 1
| EC3_RD_LV3_WG9 | 8 | EC3 RD_LV 3 read offset of wordline group 9 | 749 | 749 | DAC | 2 | 2 | 1 | 1
| EC3_RD_LV4_WG9 | 8 | EC3 RD_LV 4 read offset of wordline group 9 | 750 | 750 | DAC | 0 | 0 | 2 | 2
| EC3_RD_LV5_WG9 | 8 | EC3 RD_LV 5 read offset of wordline group 9 | 751 | 751 | DAC | 0 | 0 | 2 | 2
| EC3_RD_LV6_WG9 | 8 | EC3 RD_LV 6 read offset of wordline group 9 | 752 | 752 | DAC | -2 | -2 | 0 | 0
| EC3_RD_LV7_WG9 | 8 | EC3 RD_LV 7 read offset of wordline group 9 | 753 | 753 | DAC | -1 | -1 | 2 | 2
| EC3_RD_LV1_WG10 | 8 | EC3 RD_LV 1 read offset of wordline group 10 | 754 | 754 | DAC | 0 | 0 | 0 | 0
| EC3_RD_LV2_WG10 | 8 | EC3 RD_LV 2 read offset of wordline group 10 | 755 | 755 | DAC | 0 | 0 | 1 | 1
| EC3_RD_LV3_WG10 | 8 | EC3 RD_LV 3 read offset of wordline group 10 | 756 | 756 | DAC | 0 | 0 | 1 | 1
| EC3_RD_LV4_WG10 | 8 | EC3 RD_LV 4 read offset of wordline group 10 | 757 | 757 | DAC | -1 | -1 | 2 | 2
| EC3_RD_LV5_WG10 | 8 | EC3 RD_LV 5 read offset of wordline group 10 | 758 | 758 | DAC | -1 | -1 | 2 | 2
| EC3_RD_LV6_WG10 | 8 | EC3 RD_LV 6 read offset of wordline group 10 | 759 | 759 | DAC | 0 | 0 | 2 | 2
| EC3_RD_LV7_WG10 | 8 | EC3 RD_LV 7 read offset of wordline group 10 | 760 | 760 | DAC | 2 | 2 | 4 | 4
| EC3_RD_LV1_WG11 | 8 | EC3 RD_LV 1 read offset of wordline group 11 | 761 | 761 | DAC | 0 | 0 | 0 | 0
| EC3_RD_LV2_WG11 | 8 | EC3 RD_LV 2 read offset of wordline group 11 | 762 | 762 | DAC | 0 | 0 | 2 | 2
| EC3_RD_LV3_WG11 | 8 | EC3 RD_LV 3 read offset of wordline group 11 | 763 | 763 | DAC | 1 | 1 | 3 | 3
| EC3_RD_LV4_WG11 | 8 | EC3 RD_LV 4 read offset of wordline group 11 | 764 | 764 | DAC | 0 | 0 | 2 | 2
| EC3_RD_LV5_WG11 | 8 | EC3 RD_LV 5 read offset of wordline group 11 | 765 | 765 | DAC | 0 | 0 | 1 | 1
| EC3_RD_LV6_WG11 | 8 | EC3 RD_LV 6 read offset of wordline group 11 | 766 | 766 | DAC | -1 | -1 | 3 | 3
| EC3_RD_LV7_WG11 | 8 | EC3 RD_LV 7 read offset of wordline group 11 | 767 | 767 | DAC | 0 | 0 | 4 | 4
| EC3_RD_LV1_WG12 | 8 | EC3 RD_LV 1 read offset of wordline group 12 | 768 | 768 | DAC | 0 | 0 | 0 | 0
| EC3_RD_LV2_WG12 | 8 | EC3 RD_LV 2 read offset of wordline group 12 | 769 | 769 | DAC | -1 | -1 | 0 | 0
| EC3_RD_LV3_WG12 | 8 | EC3 RD_LV 3 read offset of wordline group 12 | 770 | 770 | DAC | 2 | 2 | 3 | 3
| EC3_RD_LV4_WG12 | 8 | EC3 RD_LV 4 read offset of wordline group 12 | 771 | 771 | DAC | 0 | 0 | 3 | 3
| EC3_RD_LV5_WG12 | 8 | EC3 RD_LV 5 read offset of wordline group 12 | 772 | 772 | DAC | 0 | 0 | 2 | 2
| EC3_RD_LV6_WG12 | 8 | EC3 RD_LV 6 read offset of wordline group 12 | 773 | 773 | DAC | -1 | -1 | 4 | 4
| EC3_RD_LV7_WG12 | 8 | EC3 RD_LV 7 read offset of wordline group 12 | 774 | 774 | DAC | 0 | 0 | 2 | 2
| EC3_RD_LV1_WG13 | 8 | EC3 RD_LV 1 read offset of wordline group 13 | 775 | 775 | DAC | 0 | 0 | 0 | 0
| EC3_RD_LV2_WG13 | 8 | EC3 RD_LV 2 read offset of wordline group 13 | 776 | 776 | DAC | -1 | -1 | -1 | -1
| EC3_RD_LV3_WG13 | 8 | EC3 RD_LV 3 read offset of wordline group 13 | 777 | 777 | DAC | 1 | 1 | 2 | 2
| EC3_RD_LV4_WG13 | 8 | EC3 RD_LV 4 read offset of wordline group 13 | 778 | 778 | DAC | 0 | 0 | 2 | 2
| EC3_RD_LV5_WG13 | 8 | EC3 RD_LV 5 read offset of wordline group 13 | 779 | 779 | DAC | 0 | 0 | 2 | 2
| EC3_RD_LV6_WG13 | 8 | EC3 RD_LV 6 read offset of wordline group 13 | 780 | 780 | DAC | -1 | -1 | 2 | 2
| EC3_RD_LV7_WG13 | 8 | EC3 RD_LV 7 read offset of wordline group 13 | 781 | 781 | DAC | 0 | 0 | 4 | 4
| EC3_RD_LV1_WG14 | 8 | EC3 RD_LV 1 read offset of wordline group 14 | 782 | 782 | DAC | 0 | 0 | 0 | 0
| EC3_RD_LV2_WG14 | 8 | EC3 RD_LV 2 read offset of wordline group 14 | 783 | 783 | DAC | 0 | 0 | 1 | 1
| EC3_RD_LV3_WG14 | 8 | EC3 RD_LV 3 read offset of wordline group 14 | 784 | 784 | DAC | -1 | -1 | 1 | 1
| EC3_RD_LV4_WG14 | 8 | EC3 RD_LV 4 read offset of wordline group 14 | 785 | 785 | DAC | -1 | -1 | 0 | 0
| EC3_RD_LV5_WG14 | 8 | EC3 RD_LV 5 read offset of wordline group 14 | 786 | 786 | DAC | -2 | -2 | -2 | -2
| EC3_RD_LV6_WG14 | 8 | EC3 RD_LV 6 read offset of wordline group 14 | 787 | 787 | DAC | -3 | -3 | -1 | -1
| EC3_RD_LV7_WG14 | 8 | EC3 RD_LV 7 read offset of wordline group 14 | 788 | 788 | DAC | 0 | 0 | 3 | 3
| EC3_RD_LV1_WG15 | 8 | EC3 RD_LV 1 read offset of wordline group 15 | 789 | 789 | DAC | 0 | 0 | 0 | 0
| EC3_RD_LV2_WG15 | 8 | EC3 RD_LV 2 read offset of wordline group 15 | 790 | 790 | DAC | -1 | -1 | 1 | 1
| EC3_RD_LV3_WG15 | 8 | EC3 RD_LV 3 read offset of wordline group 15 | 791 | 791 | DAC | -1 | -1 | 1 | 1
| EC3_RD_LV4_WG15 | 8 | EC3 RD_LV 4 read offset of wordline group 15 | 792 | 792 | DAC | -1 | -1 | 0 | 0
| EC3_RD_LV5_WG15 | 8 | EC3 RD_LV 5 read offset of wordline group 15 | 793 | 793 | DAC | -1 | -1 | -1 | -1
| EC3_RD_LV6_WG15 | 8 | EC3 RD_LV 6 read offset of wordline group 15 | 794 | 794 | DAC | -2 | -2 | 1 | 1
| EC3_RD_LV7_WG15 | 8 | EC3 RD_LV 7 read offset of wordline group 15 | 795 | 795 | DAC | 0 | 0 | 3 | 3
| EC4_RD_LV1_WG0 | 8 | EC4 RD_LV 1 read offset of wordline group 0 | 796 | 796 | DAC | 0 | 0 | 0 | 0
| EC4_RD_LV2_WG0 | 8 | EC4 RD_LV 2 read offset of wordline group 0 | 797 | 797 | DAC | 2 | 2 | 7 | 7
| EC4_RD_LV3_WG0 | 8 | EC4 RD_LV 3 read offset of wordline group 0 | 798 | 798 | DAC | 0 | 0 | 4 | 4
| EC4_RD_LV4_WG0 | 8 | EC4 RD_LV 4 read offset of wordline group 0 | 799 | 799 | DAC | 1 | 1 | 3 | 3
| EC4_RD_LV5_WG0 | 8 | EC4 RD_LV 5 read offset of wordline group 0 | 800 | 800 | DAC | 2 | 2 | 4 | 4
| EC4_RD_LV6_WG0 | 8 | EC4 RD_LV 6 read offset of wordline group 0 | 801 | 801 | DAC | -1 | -1 | 2 | 2
| EC4_RD_LV7_WG0 | 8 | EC4 RD_LV 7 read offset of wordline group 0 | 802 | 802 | DAC | -2 | -2 | -1 | -1
| EC4_RD_LV1_WG1 | 8 | EC4 RD_LV 1 read offset of wordline group 1 | 803 | 803 | DAC | 0 | 0 | 0 | 0
| EC4_RD_LV2_WG1 | 8 | EC4 RD_LV 2 read offset of wordline group 1 | 804 | 804 | DAC | 2 | 2 | 4 | 4
| EC4_RD_LV3_WG1 | 8 | EC4 RD_LV 3 read offset of wordline group 1 | 805 | 805 | DAC | 1 | 1 | 4 | 4
| EC4_RD_LV4_WG1 | 8 | EC4 RD_LV 4 read offset of wordline group 1 | 806 | 806 | DAC | 0 | 0 | 4 | 4
| EC4_RD_LV5_WG1 | 8 | EC4 RD_LV 5 read offset of wordline group 1 | 807 | 807 | DAC | 0 | 0 | 4 | 4
| EC4_RD_LV6_WG1 | 8 | EC4 RD_LV 6 read offset of wordline group 1 | 808 | 808 | DAC | 1 | 1 | 6 | 6
| EC4_RD_LV7_WG1 | 8 | EC4 RD_LV 7 read offset of wordline group 1 | 809 | 809 | DAC | 0 | 0 | 4 | 4
| EC4_RD_LV1_WG2 | 8 | EC4 RD_LV 1 read offset of wordline group 2 | 810 | 810 | DAC | 0 | 0 | 0 | 0
| EC4_RD_LV2_WG2 | 8 | EC4 RD_LV 2 read offset of wordline group 2 | 811 | 811 | DAC | 2 | 2 | 4 | 4
| EC4_RD_LV3_WG2 | 8 | EC4 RD_LV 3 read offset of wordline group 2 | 812 | 812 | DAC | 1 | 1 | 2 | 2
| EC4_RD_LV4_WG2 | 8 | EC4 RD_LV 4 read offset of wordline group 2 | 813 | 813 | DAC | 2 | 2 | 4 | 4
| EC4_RD_LV5_WG2 | 8 | EC4 RD_LV 5 read offset of wordline group 2 | 814 | 814 | DAC | 1 | 1 | 3 | 3
| EC4_RD_LV6_WG2 | 8 | EC4 RD_LV 6 read offset of wordline group 2 | 815 | 815 | DAC | 0 | 0 | 4 | 4
| EC4_RD_LV7_WG2 | 8 | EC4 RD_LV 7 read offset of wordline group 2 | 816 | 816 | DAC | 0 | 0 | 2 | 2
| EC4_RD_LV1_WG3 | 8 | EC4 RD_LV 1 read offset of wordline group 3 | 817 | 817 | DAC | 0 | 0 | 0 | 0
| EC4_RD_LV2_WG3 | 8 | EC4 RD_LV 2 read offset of wordline group 3 | 818 | 818 | DAC | 2 | 2 | 5 | 5
| EC4_RD_LV3_WG3 | 8 | EC4 RD_LV 3 read offset of wordline group 3 | 819 | 819 | DAC | 2 | 2 | 3 | 3
| EC4_RD_LV4_WG3 | 8 | EC4 RD_LV 4 read offset of wordline group 3 | 820 | 820 | DAC | 2 | 2 | 3 | 3
| EC4_RD_LV5_WG3 | 8 | EC4 RD_LV 5 read offset of wordline group 3 | 821 | 821 | DAC | 0 | 0 | 2 | 2
| EC4_RD_LV6_WG3 | 8 | EC4 RD_LV 6 read offset of wordline group 3 | 822 | 822 | DAC | 0 | 0 | 3 | 3
| EC4_RD_LV7_WG3 | 8 | EC4 RD_LV 7 read offset of wordline group 3 | 823 | 823 | DAC | -3 | -3 | -2 | -2
| EC4_RD_LV1_WG4 | 8 | EC4 RD_LV 1 read offset of wordline group 4 | 824 | 824 | DAC | 0 | 0 | 0 | 0
| EC4_RD_LV2_WG4 | 8 | EC4 RD_LV 2 read offset of wordline group 4 | 825 | 825 | DAC | 1 | 1 | 4 | 4
| EC4_RD_LV3_WG4 | 8 | EC4 RD_LV 3 read offset of wordline group 4 | 826 | 826 | DAC | 0 | 0 | 2 | 2
| EC4_RD_LV4_WG4 | 8 | EC4 RD_LV 4 read offset of wordline group 4 | 827 | 827 | DAC | -1 | -1 | 1 | 1
| EC4_RD_LV5_WG4 | 8 | EC4 RD_LV 5 read offset of wordline group 4 | 828 | 828 | DAC | 1 | 1 | 3 | 3
| EC4_RD_LV6_WG4 | 8 | EC4 RD_LV 6 read offset of wordline group 4 | 829 | 829 | DAC | 1 | 1 | 3 | 3
| EC4_RD_LV7_WG4 | 8 | EC4 RD_LV 7 read offset of wordline group 4 | 830 | 830 | DAC | -2 | -2 | 1 | 1
| EC4_RD_LV1_WG5 | 8 | EC4 RD_LV 1 read offset of wordline group 5 | 831 | 831 | DAC | 0 | 0 | 0 | 0
| EC4_RD_LV2_WG5 | 8 | EC4 RD_LV 2 read offset of wordline group 5 | 832 | 832 | DAC | 0 | 0 | 2 | 2
| EC4_RD_LV3_WG5 | 8 | EC4 RD_LV 3 read offset of wordline group 5 | 833 | 833 | DAC | 0 | 0 | 0 | 0
| EC4_RD_LV4_WG5 | 8 | EC4 RD_LV 4 read offset of wordline group 5 | 834 | 834 | DAC | 0 | 0 | 2 | 2
| EC4_RD_LV5_WG5 | 8 | EC4 RD_LV 5 read offset of wordline group 5 | 835 | 835 | DAC | 0 | 0 | 1 | 1
| EC4_RD_LV6_WG5 | 8 | EC4 RD_LV 6 read offset of wordline group 5 | 836 | 836 | DAC | 0 | 0 | 2 | 2
| EC4_RD_LV7_WG5 | 8 | EC4 RD_LV 7 read offset of wordline group 5 | 837 | 837 | DAC | 0 | 0 | 0 | 0
| EC4_RD_LV1_WG6 | 8 | EC4 RD_LV 1 read offset of wordline group 6 | 838 | 838 | DAC | 0 | 0 | 0 | 0
| EC4_RD_LV2_WG6 | 8 | EC4 RD_LV 2 read offset of wordline group 6 | 839 | 839 | DAC | 1 | 1 | 2 | 2
| EC4_RD_LV3_WG6 | 8 | EC4 RD_LV 3 read offset of wordline group 6 | 840 | 840 | DAC | -1 | -1 | -1 | -1
| EC4_RD_LV4_WG6 | 8 | EC4 RD_LV 4 read offset of wordline group 6 | 841 | 841 | DAC | -1 | -1 | -1 | -1
| EC4_RD_LV5_WG6 | 8 | EC4 RD_LV 5 read offset of wordline group 6 | 842 | 842 | DAC | -2 | -2 | -1 | -1
| EC4_RD_LV6_WG6 | 8 | EC4 RD_LV 6 read offset of wordline group 6 | 843 | 843 | DAC | -2 | -2 | 1 | 1
| EC4_RD_LV7_WG6 | 8 | EC4 RD_LV 7 read offset of wordline group 6 | 844 | 844 | DAC | -2 | -2 | -1 | -1
| EC4_RD_LV1_WG7 | 8 | EC4 RD_LV 1 read offset of wordline group 7 | 845 | 845 | DAC | 0 | 0 | 0 | 0
| EC4_RD_LV2_WG7 | 8 | EC4 RD_LV 2 read offset of wordline group 7 | 846 | 846 | DAC | 2 | 2 | 4 | 4
| EC4_RD_LV3_WG7 | 8 | EC4 RD_LV 3 read offset of wordline group 7 | 847 | 847 | DAC | 1 | 1 | 1 | 1
| EC4_RD_LV4_WG7 | 8 | EC4 RD_LV 4 read offset of wordline group 7 | 848 | 848 | DAC | -1 | -1 | 0 | 0
| EC4_RD_LV5_WG7 | 8 | EC4 RD_LV 5 read offset of wordline group 7 | 849 | 849 | DAC | -1 | -1 | -1 | -1
| EC4_RD_LV6_WG7 | 8 | EC4 RD_LV 6 read offset of wordline group 7 | 850 | 850 | DAC | -1 | -1 | 2 | 2
| EC4_RD_LV7_WG7 | 8 | EC4 RD_LV 7 read offset of wordline group 7 | 851 | 851 | DAC | -2 | -2 | -1 | -1
| EC4_RD_LV1_WG8 | 8 | EC4 RD_LV 1 read offset of wordline group 8 | 852 | 852 | DAC | 0 | 0 | 0 | 0
| EC4_RD_LV2_WG8 | 8 | EC4 RD_LV 2 read offset of wordline group 8 | 853 | 853 | DAC | -1 | -1 | 2 | 2
| EC4_RD_LV3_WG8 | 8 | EC4 RD_LV 3 read offset of wordline group 8 | 854 | 854 | DAC | 1 | 1 | 2 | 2
| EC4_RD_LV4_WG8 | 8 | EC4 RD_LV 4 read offset of wordline group 8 | 855 | 855 | DAC | 1 | 1 | 2 | 2
| EC4_RD_LV5_WG8 | 8 | EC4 RD_LV 5 read offset of wordline group 8 | 856 | 856 | DAC | 0 | 0 | 4 | 4
| EC4_RD_LV6_WG8 | 8 | EC4 RD_LV 6 read offset of wordline group 8 | 857 | 857 | DAC | -2 | -2 | 1 | 1
| EC4_RD_LV7_WG8 | 8 | EC4 RD_LV 7 read offset of wordline group 8 | 858 | 858 | DAC | -1 | -1 | 2 | 2
| EC4_RD_LV1_WG9 | 8 | EC4 RD_LV 1 read offset of wordline group 9 | 859 | 859 | DAC | 0 | 0 | 0 | 0
| EC4_RD_LV2_WG9 | 8 | EC4 RD_LV 2 read offset of wordline group 9 | 860 | 860 | DAC | 1 | 1 | 1 | 1
| EC4_RD_LV3_WG9 | 8 | EC4 RD_LV 3 read offset of wordline group 9 | 861 | 861 | DAC | 2 | 2 | 1 | 1
| EC4_RD_LV4_WG9 | 8 | EC4 RD_LV 4 read offset of wordline group 9 | 862 | 862 | DAC | 0 | 0 | 2 | 2
| EC4_RD_LV5_WG9 | 8 | EC4 RD_LV 5 read offset of wordline group 9 | 863 | 863 | DAC | 0 | 0 | 2 | 2
| EC4_RD_LV6_WG9 | 8 | EC4 RD_LV 6 read offset of wordline group 9 | 864 | 864 | DAC | -2 | -2 | 0 | 0
| EC4_RD_LV7_WG9 | 8 | EC4 RD_LV 7 read offset of wordline group 9 | 865 | 865 | DAC | -1 | -1 | 2 | 2
| EC4_RD_LV1_WG10 | 8 | EC4 RD_LV 1 read offset of wordline group 10 | 866 | 866 | DAC | 0 | 0 | 0 | 0
| EC4_RD_LV2_WG10 | 8 | EC4 RD_LV 2 read offset of wordline group 10 | 867 | 867 | DAC | 0 | 0 | 1 | 1
| EC4_RD_LV3_WG10 | 8 | EC4 RD_LV 3 read offset of wordline group 10 | 868 | 868 | DAC | 0 | 0 | 1 | 1
| EC4_RD_LV4_WG10 | 8 | EC4 RD_LV 4 read offset of wordline group 10 | 869 | 869 | DAC | -1 | -1 | 2 | 2
| EC4_RD_LV5_WG10 | 8 | EC4 RD_LV 5 read offset of wordline group 10 | 870 | 870 | DAC | -1 | -1 | 2 | 2
| EC4_RD_LV6_WG10 | 8 | EC4 RD_LV 6 read offset of wordline group 10 | 871 | 871 | DAC | 0 | 0 | 2 | 2
| EC4_RD_LV7_WG10 | 8 | EC4 RD_LV 7 read offset of wordline group 10 | 872 | 872 | DAC | 2 | 2 | 4 | 4
| EC4_RD_LV1_WG11 | 8 | EC4 RD_LV 1 read offset of wordline group 11 | 873 | 873 | DAC | 0 | 0 | 0 | 0
| EC4_RD_LV2_WG11 | 8 | EC4 RD_LV 2 read offset of wordline group 11 | 874 | 874 | DAC | 0 | 0 | 2 | 2
| EC4_RD_LV3_WG11 | 8 | EC4 RD_LV 3 read offset of wordline group 11 | 875 | 875 | DAC | 1 | 1 | 3 | 3
| EC4_RD_LV4_WG11 | 8 | EC4 RD_LV 4 read offset of wordline group 11 | 876 | 876 | DAC | 0 | 0 | 2 | 2
| EC4_RD_LV5_WG11 | 8 | EC4 RD_LV 5 read offset of wordline group 11 | 877 | 877 | DAC | 0 | 0 | 1 | 1
| EC4_RD_LV6_WG11 | 8 | EC4 RD_LV 6 read offset of wordline group 11 | 878 | 878 | DAC | -1 | -1 | 3 | 3
| EC4_RD_LV7_WG11 | 8 | EC4 RD_LV 7 read offset of wordline group 11 | 879 | 879 | DAC | 0 | 0 | 4 | 4
| EC4_RD_LV1_WG12 | 8 | EC4 RD_LV 1 read offset of wordline group 12 | 880 | 880 | DAC | 0 | 0 | 0 | 0
| EC4_RD_LV2_WG12 | 8 | EC4 RD_LV 2 read offset of wordline group 12 | 881 | 881 | DAC | -1 | -1 | 0 | 0
| EC4_RD_LV3_WG12 | 8 | EC4 RD_LV 3 read offset of wordline group 12 | 882 | 882 | DAC | 2 | 2 | 3 | 3
| EC4_RD_LV4_WG12 | 8 | EC4 RD_LV 4 read offset of wordline group 12 | 883 | 883 | DAC | 0 | 0 | 3 | 3
| EC4_RD_LV5_WG12 | 8 | EC4 RD_LV 5 read offset of wordline group 12 | 884 | 884 | DAC | 0 | 0 | 2 | 2
| EC4_RD_LV6_WG12 | 8 | EC4 RD_LV 6 read offset of wordline group 12 | 885 | 885 | DAC | -1 | -1 | 4 | 4
| EC4_RD_LV7_WG12 | 8 | EC4 RD_LV 7 read offset of wordline group 12 | 886 | 886 | DAC | 0 | 0 | 2 | 2
| EC4_RD_LV1_WG13 | 8 | EC4 RD_LV 1 read offset of wordline group 13 | 887 | 887 | DAC | 0 | 0 | 0 | 0
| EC4_RD_LV2_WG13 | 8 | EC4 RD_LV 2 read offset of wordline group 13 | 888 | 888 | DAC | -1 | -1 | -1 | -1
| EC4_RD_LV3_WG13 | 8 | EC4 RD_LV 3 read offset of wordline group 13 | 889 | 889 | DAC | 1 | 1 | 2 | 2
| EC4_RD_LV4_WG13 | 8 | EC4 RD_LV 4 read offset of wordline group 13 | 890 | 890 | DAC | 0 | 0 | 2 | 2
| EC4_RD_LV5_WG13 | 8 | EC4 RD_LV 5 read offset of wordline group 13 | 891 | 891 | DAC | 0 | 0 | 2 | 2
| EC4_RD_LV6_WG13 | 8 | EC4 RD_LV 6 read offset of wordline group 13 | 892 | 892 | DAC | -1 | -1 | 2 | 2
| EC4_RD_LV7_WG13 | 8 | EC4 RD_LV 7 read offset of wordline group 13 | 893 | 893 | DAC | 0 | 0 | 4 | 4
| EC4_RD_LV1_WG14 | 8 | EC4 RD_LV 1 read offset of wordline group 14 | 894 | 894 | DAC | 0 | 0 | 0 | 0
| EC4_RD_LV2_WG14 | 8 | EC4 RD_LV 2 read offset of wordline group 14 | 895 | 895 | DAC | 0 | 0 | 1 | 1
| EC4_RD_LV3_WG14 | 8 | EC4 RD_LV 3 read offset of wordline group 14 | 896 | 896 | DAC | -1 | -1 | 1 | 1
| EC4_RD_LV4_WG14 | 8 | EC4 RD_LV 4 read offset of wordline group 14 | 897 | 897 | DAC | -1 | -1 | 0 | 0
| EC4_RD_LV5_WG14 | 8 | EC4 RD_LV 5 read offset of wordline group 14 | 898 | 898 | DAC | -2 | -2 | -2 | -2
| EC4_RD_LV6_WG14 | 8 | EC4 RD_LV 6 read offset of wordline group 14 | 899 | 899 | DAC | -3 | -3 | -1 | -1
| EC4_RD_LV7_WG14 | 8 | EC4 RD_LV 7 read offset of wordline group 14 | 900 | 900 | DAC | 0 | 0 | 3 | 3
| EC4_RD_LV1_WG15 | 8 | EC4 RD_LV 1 read offset of wordline group 15 | 901 | 901 | DAC | 0 | 0 | 0 | 0
| EC4_RD_LV2_WG15 | 8 | EC4 RD_LV 2 read offset of wordline group 15 | 902 | 902 | DAC | -1 | -1 | 1 | 1
| EC4_RD_LV3_WG15 | 8 | EC4 RD_LV 3 read offset of wordline group 15 | 903 | 903 | DAC | -1 | -1 | 1 | 1
| EC4_RD_LV4_WG15 | 8 | EC4 RD_LV 4 read offset of wordline group 15 | 904 | 904 | DAC | -1 | -1 | 0 | 0
| EC4_RD_LV5_WG15 | 8 | EC4 RD_LV 5 read offset of wordline group 15 | 905 | 905 | DAC | -1 | -1 | -1 | -1
| EC4_RD_LV6_WG15 | 8 | EC4 RD_LV 6 read offset of wordline group 15 | 906 | 906 | DAC | -2 | -2 | 1 | 1
| EC4_RD_LV7_WG15 | 8 | EC4 RD_LV 7 read offset of wordline group 15 | 907 | 907 | DAC | 0 | 0 | 3 | 3
BFEA bin by PEC | EC1_BIN_0_SLC_LV1 | 8 | EC1_BFEA bin 0 SLC_LV1 offset(latch by 2Eh command) | 908 | 908 | DAC | 0 | 0 | 0 | 0
| EC1_BIN_0_MLC_LV1 | 8 | EC1_BFEA bin 0 MLC_LV1 offset(latch by 2Eh command) | 909 | 909 | DAC | 0 | 0 | 0 | 0
| EC1_BIN_0_MLC_LV2 | 8 | EC1_BFEA bin 0 MLC_LV2 offset(latch by 2Eh command) | 910 | 910 | DAC | 0 | 0 | 0 | 0
| EC1_BIN_0_MLC_LV3 | 8 | EC1_BFEA bin 0 MLC_LV3 offset(latch by 2Eh command) | 911 | 911 | DAC | 0 | 0 | 0 | 0
| EC1_BIN_0_TLC_LV1 | 8 | EC1_BFEA bin 0 TLC_LV1 offset(latch by 2Eh command) | 912 | 912 | DAC | 0 | 0 | 0 | 0
| EC1_BIN_0_TLC_LV2 | 8 | EC1_BFEA bin 0 TLC_LV2 offset(latch by 2Eh command) | 913 | 913 | DAC | 0 | 0 | 0 | 0
| EC1_BIN_0_TLC_LV3 | 8 | EC1_BFEA bin 0 TLC_LV3 offset(latch by 2Eh command) | 914 | 914 | DAC | 0 | 0 | 0 | 0
| EC1_BIN_0_TLC_LV4 | 8 | EC1_BFEA bin 0 TLC_LV4 offset(latch by 2Eh command) | 915 | 915 | DAC | 0 | 0 | 0 | 0
| EC1_BIN_0_TLC_LV5 | 8 | EC1_BFEA bin 0 TLC_LV5 offset(latch by 2Eh command) | 916 | 916 | DAC | 0 | 0 | 0 | 0
| EC1_BIN_0_TLC_LV6 | 8 | EC1_BFEA bin 0 TLC_LV6 offset(latch by 2Eh command) | 917 | 917 | DAC | 0 | 0 | 0 | 0
| EC1_BIN_0_TLC_LV7 | 8 | EC1_BFEA bin 0 TLC_LV7 offset(latch by 2Eh command) | 918 | 918 | DAC | 0 | 0 | 0 | 0
| EC1_BIN_1_SLC_LV1 | 8 | EC1_BFEA bin 1 SLC_LV1 offset(latch by 2Eh command) | 919 | 919 | DAC | -2 | -2 | -2 | -2
| EC1_BIN_1_MLC_LV1 | 8 | EC1_BFEA bin 1 MLC_LV1 offset(latch by 2Eh command) | 920 | 920 | DAC | -1 | -1 | -1 | -1
| EC1_BIN_1_MLC_LV2 | 8 | EC1_BFEA bin 1 MLC_LV2 offset(latch by 2Eh command) | 921 | 921 | DAC | -19 | -19 | -19 | -19
| EC1_BIN_1_MLC_LV3 | 8 | EC1_BFEA bin 1 MLC_LV3 offset(latch by 2Eh command) | 922 | 922 | DAC | -18 | -18 | -18 | -18
| EC1_BIN_1_TLC_LV1 | 8 | EC1_BFEA bin 1 TLC_LV1 offset(latch by 2Eh command) | 923 | 923 | DAC | -3 | -3 | -3 | -3
| EC1_BIN_1_TLC_LV2 | 8 | EC1_BFEA bin 1 TLC_LV2 offset(latch by 2Eh command) | 924 | 924 | DAC | -1 | -1 | 0 | 0
| EC1_BIN_1_TLC_LV3 | 8 | EC1_BFEA bin 1 TLC_LV3 offset(latch by 2Eh command) | 925 | 925 | DAC | -3 | -3 | 0 | 0
| EC1_BIN_1_TLC_LV4 | 8 | EC1_BFEA bin 1 TLC_LV4 offset(latch by 2Eh command) | 926 | 926 | DAC | -1 | -1 | 1 | 1
| EC1_BIN_1_TLC_LV5 | 8 | EC1_BFEA bin 1 TLC_LV5 offset(latch by 2Eh command) | 927 | 927 | DAC | -5 | -5 | -4 | -4
| EC1_BIN_1_TLC_LV6 | 8 | EC1_BFEA bin 1 TLC_LV6 offset(latch by 2Eh command) | 928 | 928 | DAC | -6 | -6 | -7 | -7
| EC1_BIN_1_TLC_LV7 | 8 | EC1_BFEA bin 1 TLC_LV7 offset(latch by 2Eh command) | 929 | 929 | DAC | -4 | -4 | -4 | -4
| EC1_BIN_2_SLC_LV1 | 8 | EC1_BFEA bin 2 SLC_LV1 offset(latch by 2Eh command) | 930 | 930 | DAC | -4 | -4 | -4 | -4
| EC1_BIN_2_MLC_LV1 | 8 | EC1_BFEA bin 2 MLC_LV1 offset(latch by 2Eh command) | 931 | 931 | DAC | -3 | -3 | -3 | -3
| EC1_BIN_2_MLC_LV2 | 8 | EC1_BFEA bin 2 MLC_LV2 offset(latch by 2Eh command) | 932 | 932 | DAC | -21 | -21 | -21 | -21
| EC1_BIN_2_MLC_LV3 | 8 | EC1_BFEA bin 2 MLC_LV3 offset(latch by 2Eh command) | 933 | 933 | DAC | -22 | -22 | -22 | -22
| EC1_BIN_2_TLC_LV1 | 8 | EC1_BFEA bin 2 TLC_LV1 offset(latch by 2Eh command) | 934 | 934 | DAC | -4 | -4 | -3 | -3
| EC1_BIN_2_TLC_LV2 | 8 | EC1_BFEA bin 2 TLC_LV2 offset(latch by 2Eh command) | 935 | 935 | DAC | -2 | -2 | 1 | 1
| EC1_BIN_2_TLC_LV3 | 8 | EC1_BFEA bin 2 TLC_LV3 offset(latch by 2Eh command) | 936 | 936 | DAC | -4 | -4 | 0 | 0
| EC1_BIN_2_TLC_LV4 | 8 | EC1_BFEA bin 2 TLC_LV4 offset(latch by 2Eh command) | 937 | 937 | DAC | -3 | -3 | 0 | 0
| EC1_BIN_2_TLC_LV5 | 8 | EC1_BFEA bin 2 TLC_LV5 offset(latch by 2Eh command) | 938 | 938 | DAC | -7 | -7 | -6 | -6
| EC1_BIN_2_TLC_LV6 | 8 | EC1_BFEA bin 2 TLC_LV6 offset(latch by 2Eh command) | 939 | 939 | DAC | -9 | -9 | -10 | -10
| EC1_BIN_2_TLC_LV7 | 8 | EC1_BFEA bin 2 TLC_LV7 offset(latch by 2Eh command) | 940 | 940 | DAC | -8 | -8 | -8 | -8
| EC1_BIN_3_SLC_LV1 | 8 | EC1_BFEA bin 3 SLC_LV1 offset(latch by 2Eh command) | 941 | 941 | DAC | -5 | -5 | -5 | -5
| EC1_BIN_3_MLC_LV1 | 8 | EC1_BFEA bin 3 MLC_LV1 offset(latch by 2Eh command) | 942 | 942 | DAC | -4 | -4 | -4 | -4
| EC1_BIN_3_MLC_LV2 | 8 | EC1_BFEA bin 3 MLC_LV2 offset(latch by 2Eh command) | 943 | 943 | DAC | -22 | -22 | -22 | -22
| EC1_BIN_3_MLC_LV3 | 8 | EC1_BFEA bin 3 MLC_LV3 offset(latch by 2Eh command) | 944 | 944 | DAC | -25 | -25 | -25 | -25
| EC1_BIN_3_TLC_LV1 | 8 | EC1_BFEA bin 3 TLC_LV1 offset(latch by 2Eh command) | 945 | 945 | DAC | -3 | -3 | -3 | -3
| EC1_BIN_3_TLC_LV2 | 8 | EC1_BFEA bin 3 TLC_LV2 offset(latch by 2Eh command) | 946 | 946 | DAC | -2 | -2 | 1 | 1
| EC1_BIN_3_TLC_LV3 | 8 | EC1_BFEA bin 3 TLC_LV3 offset(latch by 2Eh command) | 947 | 947 | DAC | -4 | -4 | -1 | -1
| EC1_BIN_3_TLC_LV4 | 8 | EC1_BFEA bin 3 TLC_LV4 offset(latch by 2Eh command) | 948 | 948 | DAC | -4 | -4 | -1 | -1
| EC1_BIN_3_TLC_LV5 | 8 | EC1_BFEA bin 3 TLC_LV5 offset(latch by 2Eh command) | 949 | 949 | DAC | -9 | -9 | -8 | -8
| EC1_BIN_3_TLC_LV6 | 8 | EC1_BFEA bin 3 TLC_LV6 offset(latch by 2Eh command) | 950 | 950 | DAC | -12 | -12 | -12 | -12
| EC1_BIN_3_TLC_LV7 | 8 | EC1_BFEA bin 3 TLC_LV7 offset(latch by 2Eh command) | 951 | 951 | DAC | -12 | -12 | -12 | -12
| EC1_BIN_4_SLC_LV1 | 8 | EC1_BFEA bin 4 SLC_LV1 offset(latch by 2Eh command) | 952 | 952 | DAC | -7 | -7 | -7 | -7
| EC1_BIN_4_MLC_LV1 | 8 | EC1_BFEA bin 4 MLC_LV1 offset(latch by 2Eh command) | 953 | 953 | DAC | -5 | -5 | -5 | -5
| EC1_BIN_4_MLC_LV2 | 8 | EC1_BFEA bin 4 MLC_LV2 offset(latch by 2Eh command) | 954 | 954 | DAC | -24 | -24 | -24 | -24
| EC1_BIN_4_MLC_LV3 | 8 | EC1_BFEA bin 4 MLC_LV3 offset(latch by 2Eh command) | 955 | 955 | DAC | -29 | -29 | -29 | -29
| EC1_BIN_4_TLC_LV1 | 8 | EC1_BFEA bin 4 TLC_LV1 offset(latch by 2Eh command) | 956 | 956 | DAC | -2 | -2 | -2 | -2
| EC1_BIN_4_TLC_LV2 | 8 | EC1_BFEA bin 4 TLC_LV2 offset(latch by 2Eh command) | 957 | 957 | DAC | -1 | -1 | 1 | 1
| EC1_BIN_4_TLC_LV3 | 8 | EC1_BFEA bin 4 TLC_LV3 offset(latch by 2Eh command) | 958 | 958 | DAC | -5 | -5 | -1 | -1
| EC1_BIN_4_TLC_LV4 | 8 | EC1_BFEA bin 4 TLC_LV4 offset(latch by 2Eh command) | 959 | 959 | DAC | -5 | -5 | -2 | -2
| EC1_BIN_4_TLC_LV5 | 8 | EC1_BFEA bin 4 TLC_LV5 offset(latch by 2Eh command) | 960 | 960 | DAC | -11 | -11 | -10 | -10
| EC1_BIN_4_TLC_LV6 | 8 | EC1_BFEA bin 4 TLC_LV6 offset(latch by 2Eh command) | 961 | 961 | DAC | -14 | -14 | -15 | -15
| EC1_BIN_4_TLC_LV7 | 8 | EC1_BFEA bin 4 TLC_LV7 offset(latch by 2Eh command) | 962 | 962 | DAC | -16 | -16 | -16 | -16
| EC1_BIN_5_SLC_LV1 | 8 | EC1_BFEA bin 5 SLC_LV1 offset(latch by 2Eh command) | 963 | 963 | DAC | -9 | -9 | -9 | -9
| EC1_BIN_5_MLC_LV1 | 8 | EC1_BFEA bin 5 MLC_LV1 offset(latch by 2Eh command) | 964 | 964 | DAC | -7 | -7 | -7 | -7
| EC1_BIN_5_MLC_LV2 | 8 | EC1_BFEA bin 5 MLC_LV2 offset(latch by 2Eh command) | 965 | 965 | DAC | -26 | -26 | -26 | -26
| EC1_BIN_5_MLC_LV3 | 8 | EC1_BFEA bin 5 MLC_LV3 offset(latch by 2Eh command) | 966 | 966 | DAC | -32 | -32 | -32 | -32
| EC1_BIN_5_TLC_LV1 | 8 | EC1_BFEA bin 5 TLC_LV1 offset(latch by 2Eh command) | 967 | 967 | DAC | -1 | -1 | -1 | -1
| EC1_BIN_5_TLC_LV2 | 8 | EC1_BFEA bin 5 TLC_LV2 offset(latch by 2Eh command) | 968 | 968 | DAC | -1 | -1 | 1 | 1
| EC1_BIN_5_TLC_LV3 | 8 | EC1_BFEA bin 5 TLC_LV3 offset(latch by 2Eh command) | 969 | 969 | DAC | -5 | -5 | -2 | -2
| EC1_BIN_5_TLC_LV4 | 8 | EC1_BFEA bin 5 TLC_LV4 offset(latch by 2Eh command) | 970 | 970 | DAC | -6 | -6 | -3 | -3
| EC1_BIN_5_TLC_LV5 | 8 | EC1_BFEA bin 5 TLC_LV5 offset(latch by 2Eh command) | 971 | 971 | DAC | -13 | -13 | -11 | -11
| EC1_BIN_5_TLC_LV6 | 8 | EC1_BFEA bin 5 TLC_LV6 offset(latch by 2Eh command) | 972 | 972 | DAC | -17 | -17 | -18 | -18
| EC1_BIN_5_TLC_LV7 | 8 | EC1_BFEA bin 5 TLC_LV7 offset(latch by 2Eh command) | 973 | 973 | DAC | -20 | -20 | -20 | -20
| EC1_BIN_6_SLC_LV1 | 8 | EC1_BFEA bin 6 SLC_LV1 offset(latch by 2Eh command) | 974 | 974 | DAC | -11 | -11 | -11 | -11
| EC1_BIN_6_MLC_LV1 | 8 | EC1_BFEA bin 6 MLC_LV1 offset(latch by 2Eh command) | 975 | 975 | DAC | -8 | -8 | -8 | -8
| EC1_BIN_6_MLC_LV2 | 8 | EC1_BFEA bin 6 MLC_LV2 offset(latch by 2Eh command) | 976 | 976 | DAC | -28 | -28 | -28 | -28
| EC1_BIN_6_MLC_LV3 | 8 | EC1_BFEA bin 6 MLC_LV3 offset(latch by 2Eh command) | 977 | 977 | DAC | -36 | -36 | -36 | -36
| EC1_BIN_6_TLC_LV1 | 8 | EC1_BFEA bin 6 TLC_LV1 offset(latch by 2Eh command) | 978 | 978 | DAC | -1 | -1 | -1 | -1
| EC1_BIN_6_TLC_LV2 | 8 | EC1_BFEA bin 6 TLC_LV2 offset(latch by 2Eh command) | 979 | 979 | DAC | 0 | 0 | 2 | 2
| EC1_BIN_6_TLC_LV3 | 8 | EC1_BFEA bin 6 TLC_LV3 offset(latch by 2Eh command) | 980 | 980 | DAC | -5 | -5 | -2 | -2
| EC1_BIN_6_TLC_LV4 | 8 | EC1_BFEA bin 6 TLC_LV4 offset(latch by 2Eh command) | 981 | 981 | DAC | -7 | -7 | -5 | -5
| EC1_BIN_6_TLC_LV5 | 8 | EC1_BFEA bin 6 TLC_LV5 offset(latch by 2Eh command) | 982 | 982 | DAC | -15 | -15 | -13 | -13
| EC1_BIN_6_TLC_LV6 | 8 | EC1_BFEA bin 6 TLC_LV6 offset(latch by 2Eh command) | 983 | 983 | DAC | -20 | -20 | -21 | -21
| EC1_BIN_6_TLC_LV7 | 8 | EC1_BFEA bin 6 TLC_LV7 offset(latch by 2Eh command) | 984 | 984 | DAC | -24 | -24 | -24 | -24
| EC1_BIN_7_SLC_LV1 | 8 | EC1_BFEA bin 7 SLC_LV1 offset(latch by 2Eh command) | 985 | 985 | DAC | -13 | -13 | -13 | -13
| EC1_BIN_7_MLC_LV1 | 8 | EC1_BFEA bin 7 MLC_LV1 offset(latch by 2Eh command) | 986 | 986 | DAC | -9 | -9 | -9 | -9
| EC1_BIN_7_MLC_LV2 | 8 | EC1_BFEA bin 7 MLC_LV2 offset(latch by 2Eh command) | 987 | 987 | DAC | -30 | -30 | -30 | -30
| EC1_BIN_7_MLC_LV3 | 8 | EC1_BFEA bin 7 MLC_LV3 offset(latch by 2Eh command) | 988 | 988 | DAC | -39 | -39 | -39 | -39
| EC1_BIN_7_TLC_LV1 | 8 | EC1_BFEA bin 7 TLC_LV1 offset(latch by 2Eh command) | 989 | 989 | DAC | -1 | -1 | -1 | -1
| EC1_BIN_7_TLC_LV2 | 8 | EC1_BFEA bin 7 TLC_LV2 offset(latch by 2Eh command) | 990 | 990 | DAC | 0 | 0 | 2 | 2
| EC1_BIN_7_TLC_LV3 | 8 | EC1_BFEA bin 7 TLC_LV3 offset(latch by 2Eh command) | 991 | 991 | DAC | -5 | -5 | -3 | -3
| EC1_BIN_7_TLC_LV4 | 8 | EC1_BFEA bin 7 TLC_LV4 offset(latch by 2Eh command) | 992 | 992 | DAC | -8 | -8 | -6 | -6
| EC1_BIN_7_TLC_LV5 | 8 | EC1_BFEA bin 7 TLC_LV5 offset(latch by 2Eh command) | 993 | 993 | DAC | -16 | -16 | -15 | -15
| EC1_BIN_7_TLC_LV6 | 8 | EC1_BFEA bin 7 TLC_LV6 offset(latch by 2Eh command) | 994 | 994 | DAC | -23 | -23 | -23 | -23
| EC1_BIN_7_TLC_LV7 | 8 | EC1_BFEA bin 7 TLC_LV7 offset(latch by 2Eh command) | 995 | 995 | DAC | -28 | -28 | -28 | -28
| EC1_BIN_8_SLC_LV1 | 8 | EC1_BFEA bin 8 SLC_LV1 offset(latch by 2Eh command) | 996 | 996 | DAC | -14 | -14 | -14 | -14
| EC1_BIN_8_MLC_LV1 | 8 | EC1_BFEA bin 8 MLC_LV1 offset(latch by 2Eh command) | 997 | 997 | DAC | -11 | -11 | -11 | -11
| EC1_BIN_8_MLC_LV2 | 8 | EC1_BFEA bin 8 MLC_LV2 offset(latch by 2Eh command) | 998 | 998 | DAC | -32 | -32 | -32 | -32
| EC1_BIN_8_MLC_LV3 | 8 | EC1_BFEA bin 8 MLC_LV3 offset(latch by 2Eh command) | 999 | 999 | DAC | -43 | -43 | -43 | -43
| EC1_BIN_8_TLC_LV1 | 8 | EC1_BFEA bin 8 TLC_LV1 offset(latch by 2Eh command) | 1000 | 1000 | DAC | -1 | -1 | -1 | -1
| EC1_BIN_8_TLC_LV2 | 8 | EC1_BFEA bin 8 TLC_LV2 offset(latch by 2Eh command) | 1001 | 1001 | DAC | 1 | 1 | 2 | 2
| EC1_BIN_8_TLC_LV3 | 8 | EC1_BFEA bin 8 TLC_LV3 offset(latch by 2Eh command) | 1002 | 1002 | DAC | -5 | -5 | -3 | -3
| EC1_BIN_8_TLC_LV4 | 8 | EC1_BFEA bin 8 TLC_LV4 offset(latch by 2Eh command) | 1003 | 1003 | DAC | -8 | -8 | -7 | -7
| EC1_BIN_8_TLC_LV5 | 8 | EC1_BFEA bin 8 TLC_LV5 offset(latch by 2Eh command) | 1004 | 1004 | DAC | -18 | -18 | -17 | -17
| EC1_BIN_8_TLC_LV6 | 8 | EC1_BFEA bin 8 TLC_LV6 offset(latch by 2Eh command) | 1005 | 1005 | DAC | -26 | -26 | -26 | -26
| EC1_BIN_8_TLC_LV7 | 8 | EC1_BFEA bin 8 TLC_LV7 offset(latch by 2Eh command) | 1006 | 1006 | DAC | -32 | -32 | -32 | -32
| EC1_BIN_9_SLC_LV1 | 8 | EC1_BFEA bin 9 SLC_LV1 offset(latch by 2Eh command) | 1007 | 1007 | DAC | -16 | -16 | -16 | -16
| EC1_BIN_9_MLC_LV1 | 8 | EC1_BFEA bin 9 MLC_LV1 offset(latch by 2Eh command) | 1008 | 1008 | DAC | -12 | -12 | -12 | -12
| EC1_BIN_9_MLC_LV2 | 8 | EC1_BFEA bin 9 MLC_LV2 offset(latch by 2Eh command) | 1009 | 1009 | DAC | -33 | -33 | -33 | -33
| EC1_BIN_9_MLC_LV3 | 8 | EC1_BFEA bin 9 MLC_LV3 offset(latch by 2Eh command) | 1010 | 1010 | DAC | -46 | -46 | -46 | -46
| EC1_BIN_9_TLC_LV1 | 8 | EC1_BFEA bin 9 TLC_LV1 offset(latch by 2Eh command) | 1011 | 1011 | DAC | -1 | -1 | -1 | -1
| EC1_BIN_9_TLC_LV2 | 8 | EC1_BFEA bin 9 TLC_LV2 offset(latch by 2Eh command) | 1012 | 1012 | DAC | 2 | 2 | 2 | 2
| EC1_BIN_9_TLC_LV3 | 8 | EC1_BFEA bin 9 TLC_LV3 offset(latch by 2Eh command) | 1013 | 1013 | DAC | -5 | -5 | -4 | -4
| EC1_BIN_9_TLC_LV4 | 8 | EC1_BFEA bin 9 TLC_LV4 offset(latch by 2Eh command) | 1014 | 1014 | DAC | -9 | -9 | -8 | -8
| EC1_BIN_9_TLC_LV5 | 8 | EC1_BFEA bin 9 TLC_LV5 offset(latch by 2Eh command) | 1015 | 1015 | DAC | -20 | -20 | -19 | -19
| EC1_BIN_9_TLC_LV6 | 8 | EC1_BFEA bin 9 TLC_LV6 offset(latch by 2Eh command) | 1016 | 1016 | DAC | -28 | -28 | -29 | -29
| EC1_BIN_9_TLC_LV7 | 8 | EC1_BFEA bin 9 TLC_LV7 offset(latch by 2Eh command) | 1017 | 1017 | DAC | -36 | -36 | -36 | -36
| EC1_BIN_10_SLC_LV1 | 8 | EC1_BFEA bin 10 SLC_LV1 offset(latch by 2Eh command) | 1018 | 1018 | DAC | -18 | -18 | -18 | -18
| EC1_BIN_10_MLC_LV1 | 8 | EC1_BFEA bin 10 MLC_LV1 offset(latch by 2Eh command) | 1019 | 1019 | DAC | -13 | -13 | -13 | -13
| EC1_BIN_10_MLC_LV2 | 8 | EC1_BFEA bin 10 MLC_LV2 offset(latch by 2Eh command) | 1020 | 1020 | DAC | -35 | -35 | -35 | -35
| EC1_BIN_10_MLC_LV3 | 8 | EC1_BFEA bin 10 MLC_LV3 offset(latch by 2Eh command) | 1021 | 1021 | DAC | -50 | -50 | -50 | -50
| EC1_BIN_10_TLC_LV1 | 8 | EC1_BFEA bin 10 TLC_LV1 offset(latch by 2Eh command) | 1022 | 1022 | DAC | -1 | -1 | -1 | -1
| EC1_BIN_10_TLC_LV2 | 8 | EC1_BFEA bin 10 TLC_LV2 offset(latch by 2Eh command) | 1023 | 1023 | DAC | 2 | 2 | 2 | 2
| EC1_BIN_10_TLC_LV3 | 8 | EC1_BFEA bin 10 TLC_LV3 offset(latch by 2Eh command) | 1024 | 1024 | DAC | -6 | -6 | -4 | -4
| EC1_BIN_10_TLC_LV4 | 8 | EC1_BFEA bin 10 TLC_LV4 offset(latch by 2Eh command) | 1025 | 1025 | DAC | -10 | -10 | -9 | -9
| EC1_BIN_10_TLC_LV5 | 8 | EC1_BFEA bin 10 TLC_LV5 offset(latch by 2Eh command) | 1026 | 1026 | DAC | -22 | -22 | -21 | -21
| EC1_BIN_10_TLC_LV6 | 8 | EC1_BFEA bin 10 TLC_LV6 offset(latch by 2Eh command) | 1027 | 1027 | DAC | -31 | -31 | -31 | -31
| EC1_BIN_10_TLC_LV7 | 8 | EC1_BFEA bin 10 TLC_LV7 offset(latch by 2Eh command) | 1028 | 1028 | DAC | -40 | -40 | -40 | -40
| EC1_BIN_11_SLC_LV1 | 8 | EC1_BFEA bin 11 SLC_LV1 offset(latch by 2Eh command) | 1029 | 1029 | DAC | -20 | -20 | -20 | -20
| EC1_BIN_11_MLC_LV1 | 8 | EC1_BFEA bin 11 MLC_LV1 offset(latch by 2Eh command) | 1030 | 1030 | DAC | -15 | -15 | -15 | -15
| EC1_BIN_11_MLC_LV2 | 8 | EC1_BFEA bin 11 MLC_LV2 offset(latch by 2Eh command) | 1031 | 1031 | DAC | -39 | -39 | -39 | -39
| EC1_BIN_11_MLC_LV3 | 8 | EC1_BFEA bin 11 MLC_LV3 offset(latch by 2Eh command) | 1032 | 1032 | DAC | -55 | -55 | -55 | -55
| EC1_BIN_11_TLC_LV1 | 8 | EC1_BFEA bin 11 TLC_LV1 offset(latch by 2Eh command) | 1033 | 1033 | DAC | -1 | -1 | -1 | -1
| EC1_BIN_11_TLC_LV2 | 8 | EC1_BFEA bin 11 TLC_LV2 offset(latch by 2Eh command) | 1034 | 1034 | DAC | 3 | 3 | 3 | 3
| EC1_BIN_11_TLC_LV3 | 8 | EC1_BFEA bin 11 TLC_LV3 offset(latch by 2Eh command) | 1035 | 1035 | DAC | -6 | -6 | -5 | -5
| EC1_BIN_11_TLC_LV4 | 8 | EC1_BFEA bin 11 TLC_LV4 offset(latch by 2Eh command) | 1036 | 1036 | DAC | -12 | -12 | -12 | -12
| EC1_BIN_11_TLC_LV5 | 8 | EC1_BFEA bin 11 TLC_LV5 offset(latch by 2Eh command) | 1037 | 1037 | DAC | -25 | -25 | -25 | -25
| EC1_BIN_11_TLC_LV6 | 8 | EC1_BFEA bin 11 TLC_LV6 offset(latch by 2Eh command) | 1038 | 1038 | DAC | -37 | -37 | -37 | -37
| EC1_BIN_11_TLC_LV7 | 8 | EC1_BFEA bin 11 TLC_LV7 offset(latch by 2Eh command) | 1039 | 1039 | DAC | -48 | -48 | -48 | -48
| EC1_BIN_12_SLC_LV1 | 8 | EC1_BFEA bin 12 SLC_LV1 offset(latch by 2Eh command) | 1040 | 1040 | DAC | -22 | -22 | -22 | -22
| EC1_BIN_12_MLC_LV1 | 8 | EC1_BFEA bin 12 MLC_LV1 offset(latch by 2Eh command) | 1041 | 1041 | DAC | -17 | -17 | -17 | -17
| EC1_BIN_12_MLC_LV2 | 8 | EC1_BFEA bin 12 MLC_LV2 offset(latch by 2Eh command) | 1042 | 1042 | DAC | -43 | -43 | -43 | -43
| EC1_BIN_12_MLC_LV3 | 8 | EC1_BFEA bin 12 MLC_LV3 offset(latch by 2Eh command) | 1043 | 1043 | DAC | -60 | -60 | -60 | -60
| EC1_BIN_12_TLC_LV1 | 8 | EC1_BFEA bin 12 TLC_LV1 offset(latch by 2Eh command) | 1044 | 1044 | DAC | -1 | -1 | -1 | -1
| EC1_BIN_12_TLC_LV2 | 8 | EC1_BFEA bin 12 TLC_LV2 offset(latch by 2Eh command) | 1045 | 1045 | DAC | 4 | 4 | 3 | 3
| EC1_BIN_12_TLC_LV3 | 8 | EC1_BFEA bin 12 TLC_LV3 offset(latch by 2Eh command) | 1046 | 1046 | DAC | -6 | -6 | -6 | -6
| EC1_BIN_12_TLC_LV4 | 8 | EC1_BFEA bin 12 TLC_LV4 offset(latch by 2Eh command) | 1047 | 1047 | DAC | -14 | -14 | -14 | -14
| EC1_BIN_12_TLC_LV5 | 8 | EC1_BFEA bin 12 TLC_LV5 offset(latch by 2Eh command) | 1048 | 1048 | DAC | -29 | -29 | -28 | -28
| EC1_BIN_12_TLC_LV6 | 8 | EC1_BFEA bin 12 TLC_LV6 offset(latch by 2Eh command) | 1049 | 1049 | DAC | -43 | -43 | -42 | -42
| EC1_BIN_12_TLC_LV7 | 8 | EC1_BFEA bin 12 TLC_LV7 offset(latch by 2Eh command) | 1050 | 1050 | DAC | -56 | -56 | -56 | -56
| EC1_BIN_13_SLC_LV1 | 8 | EC1_BFEA bin 13 SLC_LV1 offset(latch by 2Eh command) | 1051 | 1051 | DAC | -24 | -24 | -24 | -24
| EC1_BIN_13_MLC_LV1 | 8 | EC1_BFEA bin 13 MLC_LV1 offset(latch by 2Eh command) | 1052 | 1052 | DAC | -19 | -19 | -19 | -19
| EC1_BIN_13_MLC_LV2 | 8 | EC1_BFEA bin 13 MLC_LV2 offset(latch by 2Eh command) | 1053 | 1053 | DAC | -47 | -47 | -47 | -47
| EC1_BIN_13_MLC_LV3 | 8 | EC1_BFEA bin 13 MLC_LV3 offset(latch by 2Eh command) | 1054 | 1054 | DAC | -65 | -65 | -65 | -65
| EC1_BIN_13_TLC_LV1 | 8 | EC1_BFEA bin 13 TLC_LV1 offset(latch by 2Eh command) | 1055 | 1055 | DAC | -2 | -2 | -2 | -2
| EC1_BIN_13_TLC_LV2 | 8 | EC1_BFEA bin 13 TLC_LV2 offset(latch by 2Eh command) | 1056 | 1056 | DAC | 5 | 5 | 4 | 4
| EC1_BIN_13_TLC_LV3 | 8 | EC1_BFEA bin 13 TLC_LV3 offset(latch by 2Eh command) | 1057 | 1057 | DAC | -6 | -6 | -7 | -7
| EC1_BIN_13_TLC_LV4 | 8 | EC1_BFEA bin 13 TLC_LV4 offset(latch by 2Eh command) | 1058 | 1058 | DAC | -15 | -15 | -17 | -17
| EC1_BIN_13_TLC_LV5 | 8 | EC1_BFEA bin 13 TLC_LV5 offset(latch by 2Eh command) | 1059 | 1059 | DAC | -32 | -32 | -32 | -32
| EC1_BIN_13_TLC_LV6 | 8 | EC1_BFEA bin 13 TLC_LV6 offset(latch by 2Eh command) | 1060 | 1060 | DAC | -48 | -48 | -48 | -48
| EC1_BIN_13_TLC_LV7 | 8 | EC1_BFEA bin 13 TLC_LV7 offset(latch by 2Eh command) | 1061 | 1061 | DAC | -64 | -64 | -64 | -64
| EC1_BIN_14_SLC_LV1 | 8 | EC1_BFEA bin 14 SLC_LV1 offset(latch by 2Eh command) | 1062 | 1062 | DAC | -25 | -25 | -25 | -25
| EC1_BIN_14_MLC_LV1 | 8 | EC1_BFEA bin 14 MLC_LV1 offset(latch by 2Eh command) | 1063 | 1063 | DAC | -21 | -21 | -21 | -21
| EC1_BIN_14_MLC_LV2 | 8 | EC1_BFEA bin 14 MLC_LV2 offset(latch by 2Eh command) | 1064 | 1064 | DAC | -51 | -51 | -51 | -51
| EC1_BIN_14_MLC_LV3 | 8 | EC1_BFEA bin 14 MLC_LV3 offset(latch by 2Eh command) | 1065 | 1065 | DAC | -70 | -70 | -70 | -70
| EC1_BIN_14_TLC_LV1 | 8 | EC1_BFEA bin 14 TLC_LV1 offset(latch by 2Eh command) | 1066 | 1066 | DAC | -2 | -2 | -2 | -2
| EC1_BIN_14_TLC_LV2 | 8 | EC1_BFEA bin 14 TLC_LV2 offset(latch by 2Eh command) | 1067 | 1067 | DAC | 5 | 5 | 4 | 4
| EC1_BIN_14_TLC_LV3 | 8 | EC1_BFEA bin 14 TLC_LV3 offset(latch by 2Eh command) | 1068 | 1068 | DAC | -7 | -7 | -8 | -8
| EC1_BIN_14_TLC_LV4 | 8 | EC1_BFEA bin 14 TLC_LV4 offset(latch by 2Eh command) | 1069 | 1069 | DAC | -17 | -17 | -19 | -19
| EC1_BIN_14_TLC_LV5 | 8 | EC1_BFEA bin 14 TLC_LV5 offset(latch by 2Eh command) | 1070 | 1070 | DAC | -36 | -36 | -36 | -36
| EC1_BIN_14_TLC_LV6 | 8 | EC1_BFEA bin 14 TLC_LV6 offset(latch by 2Eh command) | 1071 | 1071 | DAC | -54 | -54 | -53 | -53
| EC1_BIN_14_TLC_LV7 | 8 | EC1_BFEA bin 14 TLC_LV7 offset(latch by 2Eh command) | 1072 | 1072 | DAC | -72 | -72 | -72 | -72
| EC1_BIN_15_SLC_LV1 | 8 | EC1_BFEA bin 15 SLC_LV1 offset(latch by 2Eh command) | 1073 | 1073 | DAC | -27 | -27 | -27 | -27
| EC1_BIN_15_MLC_LV1 | 8 | EC1_BFEA bin 15 MLC_LV1 offset(latch by 2Eh command) | 1074 | 1074 | DAC | -23 | -23 | -23 | -23
| EC1_BIN_15_MLC_LV2 | 8 | EC1_BFEA bin 15 MLC_LV2 offset(latch by 2Eh command) | 1075 | 1075 | DAC | -55 | -55 | -55 | -55
| EC1_BIN_15_MLC_LV3 | 8 | EC1_BFEA bin 15 MLC_LV3 offset(latch by 2Eh command) | 1076 | 1076 | DAC | -75 | -75 | -75 | -75
| EC1_BIN_15_TLC_LV1 | 8 | EC1_BFEA bin 15 TLC_LV1 offset(latch by 2Eh command) | 1077 | 1077 | DAC | -2 | -2 | -2 | -2
| EC1_BIN_15_TLC_LV2 | 8 | EC1_BFEA bin 15 TLC_LV2 offset(latch by 2Eh command) | 1078 | 1078 | DAC | 5 | 5 | 5 | 5
| EC1_BIN_15_TLC_LV3 | 8 | EC1_BFEA bin 15 TLC_LV3 offset(latch by 2Eh command) | 1079 | 1079 | DAC | -7 | -7 | -9 | -9
| EC1_BIN_15_TLC_LV4 | 8 | EC1_BFEA bin 15 TLC_LV4 offset(latch by 2Eh command) | 1080 | 1080 | DAC | -19 | -19 | -21 | -21
| EC1_BIN_15_TLC_LV5 | 8 | EC1_BFEA bin 15 TLC_LV5 offset(latch by 2Eh command) | 1081 | 1081 | DAC | -39 | -39 | -40 | -40
| EC1_BIN_15_TLC_LV6 | 8 | EC1_BFEA bin 15 TLC_LV6 offset(latch by 2Eh command) | 1082 | 1082 | DAC | -60 | -60 | -59 | -59
| EC1_BIN_15_TLC_LV7 | 8 | EC1_BFEA bin 15 TLC_LV7 offset(latch by 2Eh command) | 1083 | 1083 | DAC | -80 | -80 | -80 | -80
| EC2_BIN_0_SLC_LV1 | 8 | EC2_BFEA bin 0 SLC_LV1 offset(latch by 2Eh command) | 1084 | 1084 | DAC | 0 | 0 | 0 | 0
| EC2_BIN_0_MLC_LV1 | 8 | EC2_BFEA bin 0 MLC_LV1 offset(latch by 2Eh command) | 1085 | 1085 | DAC | 0 | 0 | 0 | 0
| EC2_BIN_0_MLC_LV2 | 8 | EC2_BFEA bin 0 MLC_LV2 offset(latch by 2Eh command) | 1086 | 1086 | DAC | 0 | 0 | 0 | 0
| EC2_BIN_0_MLC_LV3 | 8 | EC2_BFEA bin 0 MLC_LV3 offset(latch by 2Eh command) | 1087 | 1087 | DAC | 0 | 0 | 0 | 0
| EC2_BIN_0_TLC_LV1 | 8 | EC2_BFEA bin 0 TLC_LV1 offset(latch by 2Eh command) | 1088 | 1088 | DAC | 0 | 0 | 0 | 0
| EC2_BIN_0_TLC_LV2 | 8 | EC2_BFEA bin 0 TLC_LV2 offset(latch by 2Eh command) | 1089 | 1089 | DAC | 0 | 0 | 0 | 0
| EC2_BIN_0_TLC_LV3 | 8 | EC2_BFEA bin 0 TLC_LV3 offset(latch by 2Eh command) | 1090 | 1090 | DAC | 0 | 0 | 0 | 0
| EC2_BIN_0_TLC_LV4 | 8 | EC2_BFEA bin 0 TLC_LV4 offset(latch by 2Eh command) | 1091 | 1091 | DAC | 0 | 0 | 0 | 0
| EC2_BIN_0_TLC_LV5 | 8 | EC2_BFEA bin 0 TLC_LV5 offset(latch by 2Eh command) | 1092 | 1092 | DAC | 0 | 0 | 0 | 0
| EC2_BIN_0_TLC_LV6 | 8 | EC2_BFEA bin 0 TLC_LV6 offset(latch by 2Eh command) | 1093 | 1093 | DAC | 0 | 0 | 0 | 0
| EC2_BIN_0_TLC_LV7 | 8 | EC2_BFEA bin 0 TLC_LV7 offset(latch by 2Eh command) | 1094 | 1094 | DAC | 0 | 0 | 0 | 0
| EC2_BIN_1_SLC_LV1 | 8 | EC2_BFEA bin 1 SLC_LV1 offset(latch by 2Eh command) | 1095 | 1095 | DAC | -2 | -2 | -2 | -2
| EC2_BIN_1_MLC_LV1 | 8 | EC2_BFEA bin 1 MLC_LV1 offset(latch by 2Eh command) | 1096 | 1096 | DAC | -1 | -1 | -1 | -1
| EC2_BIN_1_MLC_LV2 | 8 | EC2_BFEA bin 1 MLC_LV2 offset(latch by 2Eh command) | 1097 | 1097 | DAC | -19 | -19 | -19 | -19
| EC2_BIN_1_MLC_LV3 | 8 | EC2_BFEA bin 1 MLC_LV3 offset(latch by 2Eh command) | 1098 | 1098 | DAC | -18 | -18 | -18 | -18
| EC2_BIN_1_TLC_LV1 | 8 | EC2_BFEA bin 1 TLC_LV1 offset(latch by 2Eh command) | 1099 | 1099 | DAC | -3 | -3 | -3 | -3
| EC2_BIN_1_TLC_LV2 | 8 | EC2_BFEA bin 1 TLC_LV2 offset(latch by 2Eh command) | 1100 | 1100 | DAC | -1 | -1 | 0 | 0
| EC2_BIN_1_TLC_LV3 | 8 | EC2_BFEA bin 1 TLC_LV3 offset(latch by 2Eh command) | 1101 | 1101 | DAC | -3 | -3 | 0 | 0
| EC2_BIN_1_TLC_LV4 | 8 | EC2_BFEA bin 1 TLC_LV4 offset(latch by 2Eh command) | 1102 | 1102 | DAC | -1 | -1 | 2 | 2
| EC2_BIN_1_TLC_LV5 | 8 | EC2_BFEA bin 1 TLC_LV5 offset(latch by 2Eh command) | 1103 | 1103 | DAC | -5 | -5 | -4 | -4
| EC2_BIN_1_TLC_LV6 | 8 | EC2_BFEA bin 1 TLC_LV6 offset(latch by 2Eh command) | 1104 | 1104 | DAC | -6 | -6 | -7 | -7
| EC2_BIN_1_TLC_LV7 | 8 | EC2_BFEA bin 1 TLC_LV7 offset(latch by 2Eh command) | 1105 | 1105 | DAC | -4 | -4 | -4 | -4
| EC2_BIN_2_SLC_LV1 | 8 | EC2_BFEA bin 2 SLC_LV1 offset(latch by 2Eh command) | 1106 | 1106 | DAC | -4 | -4 | -4 | -4
| EC2_BIN_2_MLC_LV1 | 8 | EC2_BFEA bin 2 MLC_LV1 offset(latch by 2Eh command) | 1107 | 1107 | DAC | -3 | -3 | -3 | -3
| EC2_BIN_2_MLC_LV2 | 8 | EC2_BFEA bin 2 MLC_LV2 offset(latch by 2Eh command) | 1108 | 1108 | DAC | -21 | -21 | -21 | -21
| EC2_BIN_2_MLC_LV3 | 8 | EC2_BFEA bin 2 MLC_LV3 offset(latch by 2Eh command) | 1109 | 1109 | DAC | -22 | -22 | -22 | -22
| EC2_BIN_2_TLC_LV1 | 8 | EC2_BFEA bin 2 TLC_LV1 offset(latch by 2Eh command) | 1110 | 1110 | DAC | -4 | -4 | -3 | -3
| EC2_BIN_2_TLC_LV2 | 8 | EC2_BFEA bin 2 TLC_LV2 offset(latch by 2Eh command) | 1111 | 1111 | DAC | -2 | -2 | 0 | 0
| EC2_BIN_2_TLC_LV3 | 8 | EC2_BFEA bin 2 TLC_LV3 offset(latch by 2Eh command) | 1112 | 1112 | DAC | -4 | -4 | 0 | 0
| EC2_BIN_2_TLC_LV4 | 8 | EC2_BFEA bin 2 TLC_LV4 offset(latch by 2Eh command) | 1113 | 1113 | DAC | -3 | -3 | 1 | 1
| EC2_BIN_2_TLC_LV5 | 8 | EC2_BFEA bin 2 TLC_LV5 offset(latch by 2Eh command) | 1114 | 1114 | DAC | -7 | -7 | -6 | -6
| EC2_BIN_2_TLC_LV6 | 8 | EC2_BFEA bin 2 TLC_LV6 offset(latch by 2Eh command) | 1115 | 1115 | DAC | -9 | -9 | -9 | -9
| EC2_BIN_2_TLC_LV7 | 8 | EC2_BFEA bin 2 TLC_LV7 offset(latch by 2Eh command) | 1116 | 1116 | DAC | -8 | -8 | -8 | -8
| EC2_BIN_3_SLC_LV1 | 8 | EC2_BFEA bin 3 SLC_LV1 offset(latch by 2Eh command) | 1117 | 1117 | DAC | -5 | -5 | -5 | -5
| EC2_BIN_3_MLC_LV1 | 8 | EC2_BFEA bin 3 MLC_LV1 offset(latch by 2Eh command) | 1118 | 1118 | DAC | -4 | -4 | -4 | -4
| EC2_BIN_3_MLC_LV2 | 8 | EC2_BFEA bin 3 MLC_LV2 offset(latch by 2Eh command) | 1119 | 1119 | DAC | -22 | -22 | -22 | -22
| EC2_BIN_3_MLC_LV3 | 8 | EC2_BFEA bin 3 MLC_LV3 offset(latch by 2Eh command) | 1120 | 1120 | DAC | -25 | -25 | -25 | -25
| EC2_BIN_3_TLC_LV1 | 8 | EC2_BFEA bin 3 TLC_LV1 offset(latch by 2Eh command) | 1121 | 1121 | DAC | -3 | -3 | -3 | -3
| EC2_BIN_3_TLC_LV2 | 8 | EC2_BFEA bin 3 TLC_LV2 offset(latch by 2Eh command) | 1122 | 1122 | DAC | -2 | -2 | 0 | 0
| EC2_BIN_3_TLC_LV3 | 8 | EC2_BFEA bin 3 TLC_LV3 offset(latch by 2Eh command) | 1123 | 1123 | DAC | -4 | -4 | -1 | -1
| EC2_BIN_3_TLC_LV4 | 8 | EC2_BFEA bin 3 TLC_LV4 offset(latch by 2Eh command) | 1124 | 1124 | DAC | -4 | -4 | -1 | -1
| EC2_BIN_3_TLC_LV5 | 8 | EC2_BFEA bin 3 TLC_LV5 offset(latch by 2Eh command) | 1125 | 1125 | DAC | -9 | -9 | -7 | -7
| EC2_BIN_3_TLC_LV6 | 8 | EC2_BFEA bin 3 TLC_LV6 offset(latch by 2Eh command) | 1126 | 1126 | DAC | -12 | -12 | -12 | -12
| EC2_BIN_3_TLC_LV7 | 8 | EC2_BFEA bin 3 TLC_LV7 offset(latch by 2Eh command) | 1127 | 1127 | DAC | -12 | -12 | -12 | -12
| EC2_BIN_4_SLC_LV1 | 8 | EC2_BFEA bin 4 SLC_LV1 offset(latch by 2Eh command) | 1128 | 1128 | DAC | -7 | -7 | -7 | -7
| EC2_BIN_4_MLC_LV1 | 8 | EC2_BFEA bin 4 MLC_LV1 offset(latch by 2Eh command) | 1129 | 1129 | DAC | -5 | -5 | -5 | -5
| EC2_BIN_4_MLC_LV2 | 8 | EC2_BFEA bin 4 MLC_LV2 offset(latch by 2Eh command) | 1130 | 1130 | DAC | -24 | -24 | -24 | -24
| EC2_BIN_4_MLC_LV3 | 8 | EC2_BFEA bin 4 MLC_LV3 offset(latch by 2Eh command) | 1131 | 1131 | DAC | -29 | -29 | -29 | -29
| EC2_BIN_4_TLC_LV1 | 8 | EC2_BFEA bin 4 TLC_LV1 offset(latch by 2Eh command) | 1132 | 1132 | DAC | -2 | -2 | -2 | -2
| EC2_BIN_4_TLC_LV2 | 8 | EC2_BFEA bin 4 TLC_LV2 offset(latch by 2Eh command) | 1133 | 1133 | DAC | -1 | -1 | 0 | 0
| EC2_BIN_4_TLC_LV3 | 8 | EC2_BFEA bin 4 TLC_LV3 offset(latch by 2Eh command) | 1134 | 1134 | DAC | -5 | -5 | -1 | -1
| EC2_BIN_4_TLC_LV4 | 8 | EC2_BFEA bin 4 TLC_LV4 offset(latch by 2Eh command) | 1135 | 1135 | DAC | -5 | -5 | -2 | -2
| EC2_BIN_4_TLC_LV5 | 8 | EC2_BFEA bin 4 TLC_LV5 offset(latch by 2Eh command) | 1136 | 1136 | DAC | -11 | -11 | -9 | -9
| EC2_BIN_4_TLC_LV6 | 8 | EC2_BFEA bin 4 TLC_LV6 offset(latch by 2Eh command) | 1137 | 1137 | DAC | -14 | -14 | -15 | -15
| EC2_BIN_4_TLC_LV7 | 8 | EC2_BFEA bin 4 TLC_LV7 offset(latch by 2Eh command) | 1138 | 1138 | DAC | -16 | -16 | -16 | -16
| EC2_BIN_5_SLC_LV1 | 8 | EC2_BFEA bin 5 SLC_LV1 offset(latch by 2Eh command) | 1139 | 1139 | DAC | -9 | -9 | -9 | -9
| EC2_BIN_5_MLC_LV1 | 8 | EC2_BFEA bin 5 MLC_LV1 offset(latch by 2Eh command) | 1140 | 1140 | DAC | -7 | -7 | -7 | -7
| EC2_BIN_5_MLC_LV2 | 8 | EC2_BFEA bin 5 MLC_LV2 offset(latch by 2Eh command) | 1141 | 1141 | DAC | -26 | -26 | -26 | -26
| EC2_BIN_5_MLC_LV3 | 8 | EC2_BFEA bin 5 MLC_LV3 offset(latch by 2Eh command) | 1142 | 1142 | DAC | -32 | -32 | -32 | -32
| EC2_BIN_5_TLC_LV1 | 8 | EC2_BFEA bin 5 TLC_LV1 offset(latch by 2Eh command) | 1143 | 1143 | DAC | -1 | -1 | -1 | -1
| EC2_BIN_5_TLC_LV2 | 8 | EC2_BFEA bin 5 TLC_LV2 offset(latch by 2Eh command) | 1144 | 1144 | DAC | -1 | -1 | 1 | 1
| EC2_BIN_5_TLC_LV3 | 8 | EC2_BFEA bin 5 TLC_LV3 offset(latch by 2Eh command) | 1145 | 1145 | DAC | -5 | -5 | -2 | -2
| EC2_BIN_5_TLC_LV4 | 8 | EC2_BFEA bin 5 TLC_LV4 offset(latch by 2Eh command) | 1146 | 1146 | DAC | -6 | -6 | -3 | -3
| EC2_BIN_5_TLC_LV5 | 8 | EC2_BFEA bin 5 TLC_LV5 offset(latch by 2Eh command) | 1147 | 1147 | DAC | -13 | -13 | -11 | -11
| EC2_BIN_5_TLC_LV6 | 8 | EC2_BFEA bin 5 TLC_LV6 offset(latch by 2Eh command) | 1148 | 1148 | DAC | -17 | -17 | -18 | -18
| EC2_BIN_5_TLC_LV7 | 8 | EC2_BFEA bin 5 TLC_LV7 offset(latch by 2Eh command) | 1149 | 1149 | DAC | -20 | -20 | -20 | -20
| EC2_BIN_6_SLC_LV1 | 8 | EC2_BFEA bin 6 SLC_LV1 offset(latch by 2Eh command) | 1150 | 1150 | DAC | -11 | -11 | -11 | -11
| EC2_BIN_6_MLC_LV1 | 8 | EC2_BFEA bin 6 MLC_LV1 offset(latch by 2Eh command) | 1151 | 1151 | DAC | -8 | -8 | -8 | -8
| EC2_BIN_6_MLC_LV2 | 8 | EC2_BFEA bin 6 MLC_LV2 offset(latch by 2Eh command) | 1152 | 1152 | DAC | -28 | -28 | -28 | -28
| EC2_BIN_6_MLC_LV3 | 8 | EC2_BFEA bin 6 MLC_LV3 offset(latch by 2Eh command) | 1153 | 1153 | DAC | -36 | -36 | -36 | -36
| EC2_BIN_6_TLC_LV1 | 8 | EC2_BFEA bin 6 TLC_LV1 offset(latch by 2Eh command) | 1154 | 1154 | DAC | -1 | -1 | -1 | -1
| EC2_BIN_6_TLC_LV2 | 8 | EC2_BFEA bin 6 TLC_LV2 offset(latch by 2Eh command) | 1155 | 1155 | DAC | 0 | 0 | 1 | 1
| EC2_BIN_6_TLC_LV3 | 8 | EC2_BFEA bin 6 TLC_LV3 offset(latch by 2Eh command) | 1156 | 1156 | DAC | -5 | -5 | -3 | -3
| EC2_BIN_6_TLC_LV4 | 8 | EC2_BFEA bin 6 TLC_LV4 offset(latch by 2Eh command) | 1157 | 1157 | DAC | -7 | -7 | -4 | -4
| EC2_BIN_6_TLC_LV5 | 8 | EC2_BFEA bin 6 TLC_LV5 offset(latch by 2Eh command) | 1158 | 1158 | DAC | -15 | -15 | -13 | -13
| EC2_BIN_6_TLC_LV6 | 8 | EC2_BFEA bin 6 TLC_LV6 offset(latch by 2Eh command) | 1159 | 1159 | DAC | -20 | -20 | -21 | -21
| EC2_BIN_6_TLC_LV7 | 8 | EC2_BFEA bin 6 TLC_LV7 offset(latch by 2Eh command) | 1160 | 1160 | DAC | -24 | -24 | -24 | -24
| EC2_BIN_7_SLC_LV1 | 8 | EC2_BFEA bin 7 SLC_LV1 offset(latch by 2Eh command) | 1161 | 1161 | DAC | -13 | -13 | -13 | -13
| EC2_BIN_7_MLC_LV1 | 8 | EC2_BFEA bin 7 MLC_LV1 offset(latch by 2Eh command) | 1162 | 1162 | DAC | -9 | -9 | -9 | -9
| EC2_BIN_7_MLC_LV2 | 8 | EC2_BFEA bin 7 MLC_LV2 offset(latch by 2Eh command) | 1163 | 1163 | DAC | -30 | -30 | -30 | -30
| EC2_BIN_7_MLC_LV3 | 8 | EC2_BFEA bin 7 MLC_LV3 offset(latch by 2Eh command) | 1164 | 1164 | DAC | -39 | -39 | -39 | -39
| EC2_BIN_7_TLC_LV1 | 8 | EC2_BFEA bin 7 TLC_LV1 offset(latch by 2Eh command) | 1165 | 1165 | DAC | -1 | -1 | -1 | -1
| EC2_BIN_7_TLC_LV2 | 8 | EC2_BFEA bin 7 TLC_LV2 offset(latch by 2Eh command) | 1166 | 1166 | DAC | 0 | 0 | 1 | 1
| EC2_BIN_7_TLC_LV3 | 8 | EC2_BFEA bin 7 TLC_LV3 offset(latch by 2Eh command) | 1167 | 1167 | DAC | -5 | -5 | -3 | -3
| EC2_BIN_7_TLC_LV4 | 8 | EC2_BFEA bin 7 TLC_LV4 offset(latch by 2Eh command) | 1168 | 1168 | DAC | -8 | -8 | -6 | -6
| EC2_BIN_7_TLC_LV5 | 8 | EC2_BFEA bin 7 TLC_LV5 offset(latch by 2Eh command) | 1169 | 1169 | DAC | -16 | -16 | -15 | -15
| EC2_BIN_7_TLC_LV6 | 8 | EC2_BFEA bin 7 TLC_LV6 offset(latch by 2Eh command) | 1170 | 1170 | DAC | -23 | -23 | -23 | -23
| EC2_BIN_7_TLC_LV7 | 8 | EC2_BFEA bin 7 TLC_LV7 offset(latch by 2Eh command) | 1171 | 1171 | DAC | -28 | -28 | -28 | -28
| EC2_BIN_8_SLC_LV1 | 8 | EC2_BFEA bin 8 SLC_LV1 offset(latch by 2Eh command) | 1172 | 1172 | DAC | -14 | -14 | -14 | -14
| EC2_BIN_8_MLC_LV1 | 8 | EC2_BFEA bin 8 MLC_LV1 offset(latch by 2Eh command) | 1173 | 1173 | DAC | -11 | -11 | -11 | -11
| EC2_BIN_8_MLC_LV2 | 8 | EC2_BFEA bin 8 MLC_LV2 offset(latch by 2Eh command) | 1174 | 1174 | DAC | -32 | -32 | -32 | -32
| EC2_BIN_8_MLC_LV3 | 8 | EC2_BFEA bin 8 MLC_LV3 offset(latch by 2Eh command) | 1175 | 1175 | DAC | -43 | -43 | -43 | -43
| EC2_BIN_8_TLC_LV1 | 8 | EC2_BFEA bin 8 TLC_LV1 offset(latch by 2Eh command) | 1176 | 1176 | DAC | -1 | -1 | -1 | -1
| EC2_BIN_8_TLC_LV2 | 8 | EC2_BFEA bin 8 TLC_LV2 offset(latch by 2Eh command) | 1177 | 1177 | DAC | 1 | 1 | 1 | 1
| EC2_BIN_8_TLC_LV3 | 8 | EC2_BFEA bin 8 TLC_LV3 offset(latch by 2Eh command) | 1178 | 1178 | DAC | -5 | -5 | -4 | -4
| EC2_BIN_8_TLC_LV4 | 8 | EC2_BFEA bin 8 TLC_LV4 offset(latch by 2Eh command) | 1179 | 1179 | DAC | -8 | -8 | -7 | -7
| EC2_BIN_8_TLC_LV5 | 8 | EC2_BFEA bin 8 TLC_LV5 offset(latch by 2Eh command) | 1180 | 1180 | DAC | -18 | -18 | -17 | -17
| EC2_BIN_8_TLC_LV6 | 8 | EC2_BFEA bin 8 TLC_LV6 offset(latch by 2Eh command) | 1181 | 1181 | DAC | -26 | -26 | -26 | -26
| EC2_BIN_8_TLC_LV7 | 8 | EC2_BFEA bin 8 TLC_LV7 offset(latch by 2Eh command) | 1182 | 1182 | DAC | -32 | -32 | -32 | -32
| EC2_BIN_9_SLC_LV1 | 8 | EC2_BFEA bin 9 SLC_LV1 offset(latch by 2Eh command) | 1183 | 1183 | DAC | -16 | -16 | -16 | -16
| EC2_BIN_9_MLC_LV1 | 8 | EC2_BFEA bin 9 MLC_LV1 offset(latch by 2Eh command) | 1184 | 1184 | DAC | -12 | -12 | -12 | -12
| EC2_BIN_9_MLC_LV2 | 8 | EC2_BFEA bin 9 MLC_LV2 offset(latch by 2Eh command) | 1185 | 1185 | DAC | -33 | -33 | -33 | -33
| EC2_BIN_9_MLC_LV3 | 8 | EC2_BFEA bin 9 MLC_LV3 offset(latch by 2Eh command) | 1186 | 1186 | DAC | -46 | -46 | -46 | -46
| EC2_BIN_9_TLC_LV1 | 8 | EC2_BFEA bin 9 TLC_LV1 offset(latch by 2Eh command) | 1187 | 1187 | DAC | -1 | -1 | -1 | -1
| EC2_BIN_9_TLC_LV2 | 8 | EC2_BFEA bin 9 TLC_LV2 offset(latch by 2Eh command) | 1188 | 1188 | DAC | 2 | 2 | 1 | 1
| EC2_BIN_9_TLC_LV3 | 8 | EC2_BFEA bin 9 TLC_LV3 offset(latch by 2Eh command) | 1189 | 1189 | DAC | -5 | -5 | -4 | -4
| EC2_BIN_9_TLC_LV4 | 8 | EC2_BFEA bin 9 TLC_LV4 offset(latch by 2Eh command) | 1190 | 1190 | DAC | -9 | -9 | -8 | -8
| EC2_BIN_9_TLC_LV5 | 8 | EC2_BFEA bin 9 TLC_LV5 offset(latch by 2Eh command) | 1191 | 1191 | DAC | -20 | -20 | -19 | -19
| EC2_BIN_9_TLC_LV6 | 8 | EC2_BFEA bin 9 TLC_LV6 offset(latch by 2Eh command) | 1192 | 1192 | DAC | -28 | -28 | -29 | -29
| EC2_BIN_9_TLC_LV7 | 8 | EC2_BFEA bin 9 TLC_LV7 offset(latch by 2Eh command) | 1193 | 1193 | DAC | -36 | -36 | -36 | -36
| EC2_BIN_10_SLC_LV1 | 8 | EC2_BFEA bin 10 SLC_LV1 offset(latch by 2Eh command) | 1194 | 1194 | DAC | -18 | -18 | -18 | -18
| EC2_BIN_10_MLC_LV1 | 8 | EC2_BFEA bin 10 MLC_LV1 offset(latch by 2Eh command) | 1195 | 1195 | DAC | -13 | -13 | -13 | -13
| EC2_BIN_10_MLC_LV2 | 8 | EC2_BFEA bin 10 MLC_LV2 offset(latch by 2Eh command) | 1196 | 1196 | DAC | -35 | -35 | -35 | -35
| EC2_BIN_10_MLC_LV3 | 8 | EC2_BFEA bin 10 MLC_LV3 offset(latch by 2Eh command) | 1197 | 1197 | DAC | -50 | -50 | -50 | -50
| EC2_BIN_10_TLC_LV1 | 8 | EC2_BFEA bin 10 TLC_LV1 offset(latch by 2Eh command) | 1198 | 1198 | DAC | -1 | -1 | -1 | -1
| EC2_BIN_10_TLC_LV2 | 8 | EC2_BFEA bin 10 TLC_LV2 offset(latch by 2Eh command) | 1199 | 1199 | DAC | 2 | 2 | 1 | 1
| EC2_BIN_10_TLC_LV3 | 8 | EC2_BFEA bin 10 TLC_LV3 offset(latch by 2Eh command) | 1200 | 1200 | DAC | -6 | -6 | -5 | -5
| EC2_BIN_10_TLC_LV4 | 8 | EC2_BFEA bin 10 TLC_LV4 offset(latch by 2Eh command) | 1201 | 1201 | DAC | -10 | -10 | -10 | -10
| EC2_BIN_10_TLC_LV5 | 8 | EC2_BFEA bin 10 TLC_LV5 offset(latch by 2Eh command) | 1202 | 1202 | DAC | -22 | -22 | -21 | -21
| EC2_BIN_10_TLC_LV6 | 8 | EC2_BFEA bin 10 TLC_LV6 offset(latch by 2Eh command) | 1203 | 1203 | DAC | -31 | -31 | -32 | -32
| EC2_BIN_10_TLC_LV7 | 8 | EC2_BFEA bin 10 TLC_LV7 offset(latch by 2Eh command) | 1204 | 1204 | DAC | -40 | -40 | -40 | -40
| EC2_BIN_11_SLC_LV1 | 8 | EC2_BFEA bin 11 SLC_LV1 offset(latch by 2Eh command) | 1205 | 1205 | DAC | -20 | -20 | -20 | -20
| EC2_BIN_11_MLC_LV1 | 8 | EC2_BFEA bin 11 MLC_LV1 offset(latch by 2Eh command) | 1206 | 1206 | DAC | -15 | -15 | -15 | -15
| EC2_BIN_11_MLC_LV2 | 8 | EC2_BFEA bin 11 MLC_LV2 offset(latch by 2Eh command) | 1207 | 1207 | DAC | -39 | -39 | -39 | -39
| EC2_BIN_11_MLC_LV3 | 8 | EC2_BFEA bin 11 MLC_LV3 offset(latch by 2Eh command) | 1208 | 1208 | DAC | -55 | -55 | -55 | -55
| EC2_BIN_11_TLC_LV1 | 8 | EC2_BFEA bin 11 TLC_LV1 offset(latch by 2Eh command) | 1209 | 1209 | DAC | -1 | -1 | -1 | -1
| EC2_BIN_11_TLC_LV2 | 8 | EC2_BFEA bin 11 TLC_LV2 offset(latch by 2Eh command) | 1210 | 1210 | DAC | 3 | 3 | 2 | 2
| EC2_BIN_11_TLC_LV3 | 8 | EC2_BFEA bin 11 TLC_LV3 offset(latch by 2Eh command) | 1211 | 1211 | DAC | -6 | -6 | -6 | -6
| EC2_BIN_11_TLC_LV4 | 8 | EC2_BFEA bin 11 TLC_LV4 offset(latch by 2Eh command) | 1212 | 1212 | DAC | -12 | -12 | -12 | -12
| EC2_BIN_11_TLC_LV5 | 8 | EC2_BFEA bin 11 TLC_LV5 offset(latch by 2Eh command) | 1213 | 1213 | DAC | -25 | -25 | -25 | -25
| EC2_BIN_11_TLC_LV6 | 8 | EC2_BFEA bin 11 TLC_LV6 offset(latch by 2Eh command) | 1214 | 1214 | DAC | -37 | -37 | -37 | -37
| EC2_BIN_11_TLC_LV7 | 8 | EC2_BFEA bin 11 TLC_LV7 offset(latch by 2Eh command) | 1215 | 1215 | DAC | -48 | -48 | -48 | -48
| EC2_BIN_12_SLC_LV1 | 8 | EC2_BFEA bin 12 SLC_LV1 offset(latch by 2Eh command) | 1216 | 1216 | DAC | -22 | -22 | -22 | -22
| EC2_BIN_12_MLC_LV1 | 8 | EC2_BFEA bin 12 MLC_LV1 offset(latch by 2Eh command) | 1217 | 1217 | DAC | -17 | -17 | -17 | -17
| EC2_BIN_12_MLC_LV2 | 8 | EC2_BFEA bin 12 MLC_LV2 offset(latch by 2Eh command) | 1218 | 1218 | DAC | -43 | -43 | -43 | -43
| EC2_BIN_12_MLC_LV3 | 8 | EC2_BFEA bin 12 MLC_LV3 offset(latch by 2Eh command) | 1219 | 1219 | DAC | -60 | -60 | -60 | -60
| EC2_BIN_12_TLC_LV1 | 8 | EC2_BFEA bin 12 TLC_LV1 offset(latch by 2Eh command) | 1220 | 1220 | DAC | -1 | -1 | -1 | -1
| EC2_BIN_12_TLC_LV2 | 8 | EC2_BFEA bin 12 TLC_LV2 offset(latch by 2Eh command) | 1221 | 1221 | DAC | 4 | 4 | 2 | 2
| EC2_BIN_12_TLC_LV3 | 8 | EC2_BFEA bin 12 TLC_LV3 offset(latch by 2Eh command) | 1222 | 1222 | DAC | -6 | -6 | -7 | -7
| EC2_BIN_12_TLC_LV4 | 8 | EC2_BFEA bin 12 TLC_LV4 offset(latch by 2Eh command) | 1223 | 1223 | DAC | -14 | -14 | -15 | -15
| EC2_BIN_12_TLC_LV5 | 8 | EC2_BFEA bin 12 TLC_LV5 offset(latch by 2Eh command) | 1224 | 1224 | DAC | -29 | -29 | -29 | -29
| EC2_BIN_12_TLC_LV6 | 8 | EC2_BFEA bin 12 TLC_LV6 offset(latch by 2Eh command) | 1225 | 1225 | DAC | -43 | -43 | -43 | -43
| EC2_BIN_12_TLC_LV7 | 8 | EC2_BFEA bin 12 TLC_LV7 offset(latch by 2Eh command) | 1226 | 1226 | DAC | -56 | -56 | -56 | -56
| EC2_BIN_13_SLC_LV1 | 8 | EC2_BFEA bin 13 SLC_LV1 offset(latch by 2Eh command) | 1227 | 1227 | DAC | -24 | -24 | -24 | -24
| EC2_BIN_13_MLC_LV1 | 8 | EC2_BFEA bin 13 MLC_LV1 offset(latch by 2Eh command) | 1228 | 1228 | DAC | -19 | -19 | -19 | -19
| EC2_BIN_13_MLC_LV2 | 8 | EC2_BFEA bin 13 MLC_LV2 offset(latch by 2Eh command) | 1229 | 1229 | DAC | -47 | -47 | -47 | -47
| EC2_BIN_13_MLC_LV3 | 8 | EC2_BFEA bin 13 MLC_LV3 offset(latch by 2Eh command) | 1230 | 1230 | DAC | -65 | -65 | -65 | -65
| EC2_BIN_13_TLC_LV1 | 8 | EC2_BFEA bin 13 TLC_LV1 offset(latch by 2Eh command) | 1231 | 1231 | DAC | -2 | -2 | -2 | -2
| EC2_BIN_13_TLC_LV2 | 8 | EC2_BFEA bin 13 TLC_LV2 offset(latch by 2Eh command) | 1232 | 1232 | DAC | 5 | 5 | 3 | 3
| EC2_BIN_13_TLC_LV3 | 8 | EC2_BFEA bin 13 TLC_LV3 offset(latch by 2Eh command) | 1233 | 1233 | DAC | -6 | -6 | -9 | -9
| EC2_BIN_13_TLC_LV4 | 8 | EC2_BFEA bin 13 TLC_LV4 offset(latch by 2Eh command) | 1234 | 1234 | DAC | -15 | -15 | -17 | -17
| EC2_BIN_13_TLC_LV5 | 8 | EC2_BFEA bin 13 TLC_LV5 offset(latch by 2Eh command) | 1235 | 1235 | DAC | -32 | -32 | -33 | -33
| EC2_BIN_13_TLC_LV6 | 8 | EC2_BFEA bin 13 TLC_LV6 offset(latch by 2Eh command) | 1236 | 1236 | DAC | -48 | -48 | -48 | -48
| EC2_BIN_13_TLC_LV7 | 8 | EC2_BFEA bin 13 TLC_LV7 offset(latch by 2Eh command) | 1237 | 1237 | DAC | -64 | -64 | -64 | -64
| EC2_BIN_14_SLC_LV1 | 8 | EC2_BFEA bin 14 SLC_LV1 offset(latch by 2Eh command) | 1238 | 1238 | DAC | -25 | -25 | -25 | -25
| EC2_BIN_14_MLC_LV1 | 8 | EC2_BFEA bin 14 MLC_LV1 offset(latch by 2Eh command) | 1239 | 1239 | DAC | -21 | -21 | -21 | -21
| EC2_BIN_14_MLC_LV2 | 8 | EC2_BFEA bin 14 MLC_LV2 offset(latch by 2Eh command) | 1240 | 1240 | DAC | -51 | -51 | -51 | -51
| EC2_BIN_14_MLC_LV3 | 8 | EC2_BFEA bin 14 MLC_LV3 offset(latch by 2Eh command) | 1241 | 1241 | DAC | -70 | -70 | -70 | -70
| EC2_BIN_14_TLC_LV1 | 8 | EC2_BFEA bin 14 TLC_LV1 offset(latch by 2Eh command) | 1242 | 1242 | DAC | -2 | -2 | -2 | -2
| EC2_BIN_14_TLC_LV2 | 8 | EC2_BFEA bin 14 TLC_LV2 offset(latch by 2Eh command) | 1243 | 1243 | DAC | 5 | 5 | 3 | 3
| EC2_BIN_14_TLC_LV3 | 8 | EC2_BFEA bin 14 TLC_LV3 offset(latch by 2Eh command) | 1244 | 1244 | DAC | -7 | -7 | -10 | -10
| EC2_BIN_14_TLC_LV4 | 8 | EC2_BFEA bin 14 TLC_LV4 offset(latch by 2Eh command) | 1245 | 1245 | DAC | -17 | -17 | -20 | -20
| EC2_BIN_14_TLC_LV5 | 8 | EC2_BFEA bin 14 TLC_LV5 offset(latch by 2Eh command) | 1246 | 1246 | DAC | -36 | -36 | -37 | -37
| EC2_BIN_14_TLC_LV6 | 8 | EC2_BFEA bin 14 TLC_LV6 offset(latch by 2Eh command) | 1247 | 1247 | DAC | -54 | -54 | -54 | -54
| EC2_BIN_14_TLC_LV7 | 8 | EC2_BFEA bin 14 TLC_LV7 offset(latch by 2Eh command) | 1248 | 1248 | DAC | -72 | -72 | -72 | -72
| EC2_BIN_15_SLC_LV1 | 8 | EC2_BFEA bin 15 SLC_LV1 offset(latch by 2Eh command) | 1249 | 1249 | DAC | -27 | -27 | -27 | -27
| EC2_BIN_15_MLC_LV1 | 8 | EC2_BFEA bin 15 MLC_LV1 offset(latch by 2Eh command) | 1250 | 1250 | DAC | -23 | -23 | -23 | -23
| EC2_BIN_15_MLC_LV2 | 8 | EC2_BFEA bin 15 MLC_LV2 offset(latch by 2Eh command) | 1251 | 1251 | DAC | -55 | -55 | -55 | -55
| EC2_BIN_15_MLC_LV3 | 8 | EC2_BFEA bin 15 MLC_LV3 offset(latch by 2Eh command) | 1252 | 1252 | DAC | -75 | -75 | -75 | -75
| EC2_BIN_15_TLC_LV1 | 8 | EC2_BFEA bin 15 TLC_LV1 offset(latch by 2Eh command) | 1253 | 1253 | DAC | -2 | -2 | -2 | -2
| EC2_BIN_15_TLC_LV2 | 8 | EC2_BFEA bin 15 TLC_LV2 offset(latch by 2Eh command) | 1254 | 1254 | DAC | 5 | 5 | 4 | 4
| EC2_BIN_15_TLC_LV3 | 8 | EC2_BFEA bin 15 TLC_LV3 offset(latch by 2Eh command) | 1255 | 1255 | DAC | -7 | -7 | -11 | -11
| EC2_BIN_15_TLC_LV4 | 8 | EC2_BFEA bin 15 TLC_LV4 offset(latch by 2Eh command) | 1256 | 1256 | DAC | -19 | -19 | -22 | -22
| EC2_BIN_15_TLC_LV5 | 8 | EC2_BFEA bin 15 TLC_LV5 offset(latch by 2Eh command) | 1257 | 1257 | DAC | -39 | -39 | -41 | -41
| EC2_BIN_15_TLC_LV6 | 8 | EC2_BFEA bin 15 TLC_LV6 offset(latch by 2Eh command) | 1258 | 1258 | DAC | -60 | -60 | -60 | -60
| EC2_BIN_15_TLC_LV7 | 8 | EC2_BFEA bin 15 TLC_LV7 offset(latch by 2Eh command) | 1259 | 1259 | DAC | -80 | -80 | -80 | -80
| EC3_BIN_0_SLC_LV1 | 8 | EC3_BFEA bin 0 SLC_LV1 offset(latch by 2Eh command) | 1260 | 1260 | DAC | 0 | 0 | 0 | 0
| EC3_BIN_0_MLC_LV1 | 8 | EC3_BFEA bin 0 MLC_LV1 offset(latch by 2Eh command) | 1261 | 1261 | DAC | 0 | 0 | 0 | 0
| EC3_BIN_0_MLC_LV2 | 8 | EC3_BFEA bin 0 MLC_LV2 offset(latch by 2Eh command) | 1262 | 1262 | DAC | 0 | 0 | 0 | 0
| EC3_BIN_0_MLC_LV3 | 8 | EC3_BFEA bin 0 MLC_LV3 offset(latch by 2Eh command) | 1263 | 1263 | DAC | 0 | 0 | 0 | 0
| EC3_BIN_0_TLC_LV1 | 8 | EC3_BFEA bin 0 TLC_LV1 offset(latch by 2Eh command) | 1264 | 1264 | DAC | 0 | 0 | 0 | 0
| EC3_BIN_0_TLC_LV2 | 8 | EC3_BFEA bin 0 TLC_LV2 offset(latch by 2Eh command) | 1265 | 1265 | DAC | 0 | 0 | 0 | 0
| EC3_BIN_0_TLC_LV3 | 8 | EC3_BFEA bin 0 TLC_LV3 offset(latch by 2Eh command) | 1266 | 1266 | DAC | 0 | 0 | 0 | 0
| EC3_BIN_0_TLC_LV4 | 8 | EC3_BFEA bin 0 TLC_LV4 offset(latch by 2Eh command) | 1267 | 1267 | DAC | 0 | 0 | 0 | 0
| EC3_BIN_0_TLC_LV5 | 8 | EC3_BFEA bin 0 TLC_LV5 offset(latch by 2Eh command) | 1268 | 1268 | DAC | 0 | 0 | 0 | 0
| EC3_BIN_0_TLC_LV6 | 8 | EC3_BFEA bin 0 TLC_LV6 offset(latch by 2Eh command) | 1269 | 1269 | DAC | 0 | 0 | 0 | 0
| EC3_BIN_0_TLC_LV7 | 8 | EC3_BFEA bin 0 TLC_LV7 offset(latch by 2Eh command) | 1270 | 1270 | DAC | 0 | 0 | 0 | 0
| EC3_BIN_1_SLC_LV1 | 8 | EC3_BFEA bin 1 SLC_LV1 offset(latch by 2Eh command) | 1271 | 1271 | DAC | -2 | -2 | -2 | -2
| EC3_BIN_1_MLC_LV1 | 8 | EC3_BFEA bin 1 MLC_LV1 offset(latch by 2Eh command) | 1272 | 1272 | DAC | -1 | -1 | -1 | -1
| EC3_BIN_1_MLC_LV2 | 8 | EC3_BFEA bin 1 MLC_LV2 offset(latch by 2Eh command) | 1273 | 1273 | DAC | -19 | -19 | -19 | -19
| EC3_BIN_1_MLC_LV3 | 8 | EC3_BFEA bin 1 MLC_LV3 offset(latch by 2Eh command) | 1274 | 1274 | DAC | -18 | -18 | -18 | -18
| EC3_BIN_1_TLC_LV1 | 8 | EC3_BFEA bin 1 TLC_LV1 offset(latch by 2Eh command) | 1275 | 1275 | DAC | -3 | -3 | -3 | -3
| EC3_BIN_1_TLC_LV2 | 8 | EC3_BFEA bin 1 TLC_LV2 offset(latch by 2Eh command) | 1276 | 1276 | DAC | -2 | -2 | 0 | 0
| EC3_BIN_1_TLC_LV3 | 8 | EC3_BFEA bin 1 TLC_LV3 offset(latch by 2Eh command) | 1277 | 1277 | DAC | -3 | -3 | 0 | 0
| EC3_BIN_1_TLC_LV4 | 8 | EC3_BFEA bin 1 TLC_LV4 offset(latch by 2Eh command) | 1278 | 1278 | DAC | 0 | 0 | 2 | 2
| EC3_BIN_1_TLC_LV5 | 8 | EC3_BFEA bin 1 TLC_LV5 offset(latch by 2Eh command) | 1279 | 1279 | DAC | -4 | -4 | -4 | -4
| EC3_BIN_1_TLC_LV6 | 8 | EC3_BFEA bin 1 TLC_LV6 offset(latch by 2Eh command) | 1280 | 1280 | DAC | -5 | -5 | -7 | -7
| EC3_BIN_1_TLC_LV7 | 8 | EC3_BFEA bin 1 TLC_LV7 offset(latch by 2Eh command) | 1281 | 1281 | DAC | -4 | -4 | -4 | -4
| EC3_BIN_2_SLC_LV1 | 8 | EC3_BFEA bin 2 SLC_LV1 offset(latch by 2Eh command) | 1282 | 1282 | DAC | -4 | -4 | -4 | -4
| EC3_BIN_2_MLC_LV1 | 8 | EC3_BFEA bin 2 MLC_LV1 offset(latch by 2Eh command) | 1283 | 1283 | DAC | -3 | -3 | -3 | -3
| EC3_BIN_2_MLC_LV2 | 8 | EC3_BFEA bin 2 MLC_LV2 offset(latch by 2Eh command) | 1284 | 1284 | DAC | -21 | -21 | -21 | -21
| EC3_BIN_2_MLC_LV3 | 8 | EC3_BFEA bin 2 MLC_LV3 offset(latch by 2Eh command) | 1285 | 1285 | DAC | -22 | -22 | -22 | -22
| EC3_BIN_2_TLC_LV1 | 8 | EC3_BFEA bin 2 TLC_LV1 offset(latch by 2Eh command) | 1286 | 1286 | DAC | -4 | -4 | -3 | -3
| EC3_BIN_2_TLC_LV2 | 8 | EC3_BFEA bin 2 TLC_LV2 offset(latch by 2Eh command) | 1287 | 1287 | DAC | -2 | -2 | 0 | 0
| EC3_BIN_2_TLC_LV3 | 8 | EC3_BFEA bin 2 TLC_LV3 offset(latch by 2Eh command) | 1288 | 1288 | DAC | -4 | -4 | 0 | 0
| EC3_BIN_2_TLC_LV4 | 8 | EC3_BFEA bin 2 TLC_LV4 offset(latch by 2Eh command) | 1289 | 1289 | DAC | -1 | -1 | 1 | 1
| EC3_BIN_2_TLC_LV5 | 8 | EC3_BFEA bin 2 TLC_LV5 offset(latch by 2Eh command) | 1290 | 1290 | DAC | -6 | -6 | -6 | -6
| EC3_BIN_2_TLC_LV6 | 8 | EC3_BFEA bin 2 TLC_LV6 offset(latch by 2Eh command) | 1291 | 1291 | DAC | -7 | -7 | -9 | -9
| EC3_BIN_2_TLC_LV7 | 8 | EC3_BFEA bin 2 TLC_LV7 offset(latch by 2Eh command) | 1292 | 1292 | DAC | -8 | -8 | -8 | -8
| EC3_BIN_3_SLC_LV1 | 8 | EC3_BFEA bin 3 SLC_LV1 offset(latch by 2Eh command) | 1293 | 1293 | DAC | -5 | -5 | -5 | -5
| EC3_BIN_3_MLC_LV1 | 8 | EC3_BFEA bin 3 MLC_LV1 offset(latch by 2Eh command) | 1294 | 1294 | DAC | -4 | -4 | -4 | -4
| EC3_BIN_3_MLC_LV2 | 8 | EC3_BFEA bin 3 MLC_LV2 offset(latch by 2Eh command) | 1295 | 1295 | DAC | -22 | -22 | -22 | -22
| EC3_BIN_3_MLC_LV3 | 8 | EC3_BFEA bin 3 MLC_LV3 offset(latch by 2Eh command) | 1296 | 1296 | DAC | -25 | -25 | -25 | -25
| EC3_BIN_3_TLC_LV1 | 8 | EC3_BFEA bin 3 TLC_LV1 offset(latch by 2Eh command) | 1297 | 1297 | DAC | -5 | -5 | -3 | -3
| EC3_BIN_3_TLC_LV2 | 8 | EC3_BFEA bin 3 TLC_LV2 offset(latch by 2Eh command) | 1298 | 1298 | DAC | -3 | -3 | 0 | 0
| EC3_BIN_3_TLC_LV3 | 8 | EC3_BFEA bin 3 TLC_LV3 offset(latch by 2Eh command) | 1299 | 1299 | DAC | -5 | -5 | -1 | -1
| EC3_BIN_3_TLC_LV4 | 8 | EC3_BFEA bin 3 TLC_LV4 offset(latch by 2Eh command) | 1300 | 1300 | DAC | -4 | -4 | -1 | -1
| EC3_BIN_3_TLC_LV5 | 8 | EC3_BFEA bin 3 TLC_LV5 offset(latch by 2Eh command) | 1301 | 1301 | DAC | -8 | -8 | -7 | -7
| EC3_BIN_3_TLC_LV6 | 8 | EC3_BFEA bin 3 TLC_LV6 offset(latch by 2Eh command) | 1302 | 1302 | DAC | -11 | -11 | -12 | -12
| EC3_BIN_3_TLC_LV7 | 8 | EC3_BFEA bin 3 TLC_LV7 offset(latch by 2Eh command) | 1303 | 1303 | DAC | -12 | -12 | -12 | -12
| EC3_BIN_4_SLC_LV1 | 8 | EC3_BFEA bin 4 SLC_LV1 offset(latch by 2Eh command) | 1304 | 1304 | DAC | -7 | -7 | -7 | -7
| EC3_BIN_4_MLC_LV1 | 8 | EC3_BFEA bin 4 MLC_LV1 offset(latch by 2Eh command) | 1305 | 1305 | DAC | -5 | -5 | -5 | -5
| EC3_BIN_4_MLC_LV2 | 8 | EC3_BFEA bin 4 MLC_LV2 offset(latch by 2Eh command) | 1306 | 1306 | DAC | -24 | -24 | -24 | -24
| EC3_BIN_4_MLC_LV3 | 8 | EC3_BFEA bin 4 MLC_LV3 offset(latch by 2Eh command) | 1307 | 1307 | DAC | -29 | -29 | -29 | -29
| EC3_BIN_4_TLC_LV1 | 8 | EC3_BFEA bin 4 TLC_LV1 offset(latch by 2Eh command) | 1308 | 1308 | DAC | -4 | -4 | -3 | -3
| EC3_BIN_4_TLC_LV2 | 8 | EC3_BFEA bin 4 TLC_LV2 offset(latch by 2Eh command) | 1309 | 1309 | DAC | -3 | -3 | 0 | 0
| EC3_BIN_4_TLC_LV3 | 8 | EC3_BFEA bin 4 TLC_LV3 offset(latch by 2Eh command) | 1310 | 1310 | DAC | -6 | -6 | -1 | -1
| EC3_BIN_4_TLC_LV4 | 8 | EC3_BFEA bin 4 TLC_LV4 offset(latch by 2Eh command) | 1311 | 1311 | DAC | -5 | -5 | -2 | -2
| EC3_BIN_4_TLC_LV5 | 8 | EC3_BFEA bin 4 TLC_LV5 offset(latch by 2Eh command) | 1312 | 1312 | DAC | -10 | -10 | -9 | -9
| EC3_BIN_4_TLC_LV6 | 8 | EC3_BFEA bin 4 TLC_LV6 offset(latch by 2Eh command) | 1313 | 1313 | DAC | -14 | -14 | -15 | -15
| EC3_BIN_4_TLC_LV7 | 8 | EC3_BFEA bin 4 TLC_LV7 offset(latch by 2Eh command) | 1314 | 1314 | DAC | -16 | -16 | -16 | -16
| EC3_BIN_5_SLC_LV1 | 8 | EC3_BFEA bin 5 SLC_LV1 offset(latch by 2Eh command) | 1315 | 1315 | DAC | -9 | -9 | -9 | -9
| EC3_BIN_5_MLC_LV1 | 8 | EC3_BFEA bin 5 MLC_LV1 offset(latch by 2Eh command) | 1316 | 1316 | DAC | -7 | -7 | -7 | -7
| EC3_BIN_5_MLC_LV2 | 8 | EC3_BFEA bin 5 MLC_LV2 offset(latch by 2Eh command) | 1317 | 1317 | DAC | -26 | -26 | -26 | -26
| EC3_BIN_5_MLC_LV3 | 8 | EC3_BFEA bin 5 MLC_LV3 offset(latch by 2Eh command) | 1318 | 1318 | DAC | -32 | -32 | -32 | -32
| EC3_BIN_5_TLC_LV1 | 8 | EC3_BFEA bin 5 TLC_LV1 offset(latch by 2Eh command) | 1319 | 1319 | DAC | -4 | -4 | -3 | -3
| EC3_BIN_5_TLC_LV2 | 8 | EC3_BFEA bin 5 TLC_LV2 offset(latch by 2Eh command) | 1320 | 1320 | DAC | -3 | -3 | 1 | 1
| EC3_BIN_5_TLC_LV3 | 8 | EC3_BFEA bin 5 TLC_LV3 offset(latch by 2Eh command) | 1321 | 1321 | DAC | -6 | -6 | -2 | -2
| EC3_BIN_5_TLC_LV4 | 8 | EC3_BFEA bin 5 TLC_LV4 offset(latch by 2Eh command) | 1322 | 1322 | DAC | -6 | -6 | -3 | -3
| EC3_BIN_5_TLC_LV5 | 8 | EC3_BFEA bin 5 TLC_LV5 offset(latch by 2Eh command) | 1323 | 1323 | DAC | -12 | -12 | -11 | -11
| EC3_BIN_5_TLC_LV6 | 8 | EC3_BFEA bin 5 TLC_LV6 offset(latch by 2Eh command) | 1324 | 1324 | DAC | -17 | -17 | -18 | -18
| EC3_BIN_5_TLC_LV7 | 8 | EC3_BFEA bin 5 TLC_LV7 offset(latch by 2Eh command) | 1325 | 1325 | DAC | -20 | -20 | -20 | -20
| EC3_BIN_6_SLC_LV1 | 8 | EC3_BFEA bin 6 SLC_LV1 offset(latch by 2Eh command) | 1326 | 1326 | DAC | -11 | -11 | -11 | -11
| EC3_BIN_6_MLC_LV1 | 8 | EC3_BFEA bin 6 MLC_LV1 offset(latch by 2Eh command) | 1327 | 1327 | DAC | -8 | -8 | -8 | -8
| EC3_BIN_6_MLC_LV2 | 8 | EC3_BFEA bin 6 MLC_LV2 offset(latch by 2Eh command) | 1328 | 1328 | DAC | -28 | -28 | -28 | -28
| EC3_BIN_6_MLC_LV3 | 8 | EC3_BFEA bin 6 MLC_LV3 offset(latch by 2Eh command) | 1329 | 1329 | DAC | -36 | -36 | -36 | -36
| EC3_BIN_6_TLC_LV1 | 8 | EC3_BFEA bin 6 TLC_LV1 offset(latch by 2Eh command) | 1330 | 1330 | DAC | -3 | -3 | -3 | -3
| EC3_BIN_6_TLC_LV2 | 8 | EC3_BFEA bin 6 TLC_LV2 offset(latch by 2Eh command) | 1331 | 1331 | DAC | -3 | -3 | 1 | 1
| EC3_BIN_6_TLC_LV3 | 8 | EC3_BFEA bin 6 TLC_LV3 offset(latch by 2Eh command) | 1332 | 1332 | DAC | -7 | -7 | -3 | -3
| EC3_BIN_6_TLC_LV4 | 8 | EC3_BFEA bin 6 TLC_LV4 offset(latch by 2Eh command) | 1333 | 1333 | DAC | -8 | -8 | -4 | -4
| EC3_BIN_6_TLC_LV5 | 8 | EC3_BFEA bin 6 TLC_LV5 offset(latch by 2Eh command) | 1334 | 1334 | DAC | -14 | -14 | -13 | -13
| EC3_BIN_6_TLC_LV6 | 8 | EC3_BFEA bin 6 TLC_LV6 offset(latch by 2Eh command) | 1335 | 1335 | DAC | -20 | -20 | -21 | -21
| EC3_BIN_6_TLC_LV7 | 8 | EC3_BFEA bin 6 TLC_LV7 offset(latch by 2Eh command) | 1336 | 1336 | DAC | -24 | -24 | -24 | -24
| EC3_BIN_7_SLC_LV1 | 8 | EC3_BFEA bin 7 SLC_LV1 offset(latch by 2Eh command) | 1337 | 1337 | DAC | -13 | -13 | -13 | -13
| EC3_BIN_7_MLC_LV1 | 8 | EC3_BFEA bin 7 MLC_LV1 offset(latch by 2Eh command) | 1338 | 1338 | DAC | -9 | -9 | -9 | -9
| EC3_BIN_7_MLC_LV2 | 8 | EC3_BFEA bin 7 MLC_LV2 offset(latch by 2Eh command) | 1339 | 1339 | DAC | -30 | -30 | -30 | -30
| EC3_BIN_7_MLC_LV3 | 8 | EC3_BFEA bin 7 MLC_LV3 offset(latch by 2Eh command) | 1340 | 1340 | DAC | -39 | -39 | -39 | -39
| EC3_BIN_7_TLC_LV1 | 8 | EC3_BFEA bin 7 TLC_LV1 offset(latch by 2Eh command) | 1341 | 1341 | DAC | -3 | -3 | -3 | -3
| EC3_BIN_7_TLC_LV2 | 8 | EC3_BFEA bin 7 TLC_LV2 offset(latch by 2Eh command) | 1342 | 1342 | DAC | -3 | -3 | 1 | 1
| EC3_BIN_7_TLC_LV3 | 8 | EC3_BFEA bin 7 TLC_LV3 offset(latch by 2Eh command) | 1343 | 1343 | DAC | -8 | -8 | -3 | -3
| EC3_BIN_7_TLC_LV4 | 8 | EC3_BFEA bin 7 TLC_LV4 offset(latch by 2Eh command) | 1344 | 1344 | DAC | -9 | -9 | -6 | -6
| EC3_BIN_7_TLC_LV5 | 8 | EC3_BFEA bin 7 TLC_LV5 offset(latch by 2Eh command) | 1345 | 1345 | DAC | -16 | -16 | -15 | -15
| EC3_BIN_7_TLC_LV6 | 8 | EC3_BFEA bin 7 TLC_LV6 offset(latch by 2Eh command) | 1346 | 1346 | DAC | -22 | -22 | -23 | -23
| EC3_BIN_7_TLC_LV7 | 8 | EC3_BFEA bin 7 TLC_LV7 offset(latch by 2Eh command) | 1347 | 1347 | DAC | -28 | -28 | -28 | -28
| EC3_BIN_8_SLC_LV1 | 8 | EC3_BFEA bin 8 SLC_LV1 offset(latch by 2Eh command) | 1348 | 1348 | DAC | -14 | -14 | -14 | -14
| EC3_BIN_8_MLC_LV1 | 8 | EC3_BFEA bin 8 MLC_LV1 offset(latch by 2Eh command) | 1349 | 1349 | DAC | -11 | -11 | -11 | -11
| EC3_BIN_8_MLC_LV2 | 8 | EC3_BFEA bin 8 MLC_LV2 offset(latch by 2Eh command) | 1350 | 1350 | DAC | -32 | -32 | -32 | -32
| EC3_BIN_8_MLC_LV3 | 8 | EC3_BFEA bin 8 MLC_LV3 offset(latch by 2Eh command) | 1351 | 1351 | DAC | -43 | -43 | -43 | -43
| EC3_BIN_8_TLC_LV1 | 8 | EC3_BFEA bin 8 TLC_LV1 offset(latch by 2Eh command) | 1352 | 1352 | DAC | -2 | -2 | -2 | -2
| EC3_BIN_8_TLC_LV2 | 8 | EC3_BFEA bin 8 TLC_LV2 offset(latch by 2Eh command) | 1353 | 1353 | DAC | -3 | -3 | 1 | 1
| EC3_BIN_8_TLC_LV3 | 8 | EC3_BFEA bin 8 TLC_LV3 offset(latch by 2Eh command) | 1354 | 1354 | DAC | -8 | -8 | -4 | -4
| EC3_BIN_8_TLC_LV4 | 8 | EC3_BFEA bin 8 TLC_LV4 offset(latch by 2Eh command) | 1355 | 1355 | DAC | -11 | -11 | -7 | -7
| EC3_BIN_8_TLC_LV5 | 8 | EC3_BFEA bin 8 TLC_LV5 offset(latch by 2Eh command) | 1356 | 1356 | DAC | -18 | -18 | -17 | -17
| EC3_BIN_8_TLC_LV6 | 8 | EC3_BFEA bin 8 TLC_LV6 offset(latch by 2Eh command) | 1357 | 1357 | DAC | -25 | -25 | -26 | -26
| EC3_BIN_8_TLC_LV7 | 8 | EC3_BFEA bin 8 TLC_LV7 offset(latch by 2Eh command) | 1358 | 1358 | DAC | -32 | -32 | -32 | -32
| EC3_BIN_9_SLC_LV1 | 8 | EC3_BFEA bin 9 SLC_LV1 offset(latch by 2Eh command) | 1359 | 1359 | DAC | -16 | -16 | -16 | -16
| EC3_BIN_9_MLC_LV1 | 8 | EC3_BFEA bin 9 MLC_LV1 offset(latch by 2Eh command) | 1360 | 1360 | DAC | -12 | -12 | -12 | -12
| EC3_BIN_9_MLC_LV2 | 8 | EC3_BFEA bin 9 MLC_LV2 offset(latch by 2Eh command) | 1361 | 1361 | DAC | -33 | -33 | -33 | -33
| EC3_BIN_9_MLC_LV3 | 8 | EC3_BFEA bin 9 MLC_LV3 offset(latch by 2Eh command) | 1362 | 1362 | DAC | -46 | -46 | -46 | -46
| EC3_BIN_9_TLC_LV1 | 8 | EC3_BFEA bin 9 TLC_LV1 offset(latch by 2Eh command) | 1363 | 1363 | DAC | -2 | -2 | -2 | -2
| EC3_BIN_9_TLC_LV2 | 8 | EC3_BFEA bin 9 TLC_LV2 offset(latch by 2Eh command) | 1364 | 1364 | DAC | -3 | -3 | 1 | 1
| EC3_BIN_9_TLC_LV3 | 8 | EC3_BFEA bin 9 TLC_LV3 offset(latch by 2Eh command) | 1365 | 1365 | DAC | -9 | -9 | -4 | -4
| EC3_BIN_9_TLC_LV4 | 8 | EC3_BFEA bin 9 TLC_LV4 offset(latch by 2Eh command) | 1366 | 1366 | DAC | -12 | -12 | -8 | -8
| EC3_BIN_9_TLC_LV5 | 8 | EC3_BFEA bin 9 TLC_LV5 offset(latch by 2Eh command) | 1367 | 1367 | DAC | -20 | -20 | -19 | -19
| EC3_BIN_9_TLC_LV6 | 8 | EC3_BFEA bin 9 TLC_LV6 offset(latch by 2Eh command) | 1368 | 1368 | DAC | -28 | -28 | -29 | -29
| EC3_BIN_9_TLC_LV7 | 8 | EC3_BFEA bin 9 TLC_LV7 offset(latch by 2Eh command) | 1369 | 1369 | DAC | -36 | -36 | -36 | -36
| EC3_BIN_10_SLC_LV1 | 8 | EC3_BFEA bin 10 SLC_LV1 offset(latch by 2Eh command) | 1370 | 1370 | DAC | -18 | -18 | -18 | -18
| EC3_BIN_10_MLC_LV1 | 8 | EC3_BFEA bin 10 MLC_LV1 offset(latch by 2Eh command) | 1371 | 1371 | DAC | -13 | -13 | -13 | -13
| EC3_BIN_10_MLC_LV2 | 8 | EC3_BFEA bin 10 MLC_LV2 offset(latch by 2Eh command) | 1372 | 1372 | DAC | -35 | -35 | -35 | -35
| EC3_BIN_10_MLC_LV3 | 8 | EC3_BFEA bin 10 MLC_LV3 offset(latch by 2Eh command) | 1373 | 1373 | DAC | -50 | -50 | -50 | -50
| EC3_BIN_10_TLC_LV1 | 8 | EC3_BFEA bin 10 TLC_LV1 offset(latch by 2Eh command) | 1374 | 1374 | DAC | -1 | -1 | -1 | -1
| EC3_BIN_10_TLC_LV2 | 8 | EC3_BFEA bin 10 TLC_LV2 offset(latch by 2Eh command) | 1375 | 1375 | DAC | -2 | -2 | 1 | 1
| EC3_BIN_10_TLC_LV3 | 8 | EC3_BFEA bin 10 TLC_LV3 offset(latch by 2Eh command) | 1376 | 1376 | DAC | -9 | -9 | -5 | -5
| EC3_BIN_10_TLC_LV4 | 8 | EC3_BFEA bin 10 TLC_LV4 offset(latch by 2Eh command) | 1377 | 1377 | DAC | -13 | -13 | -10 | -10
| EC3_BIN_10_TLC_LV5 | 8 | EC3_BFEA bin 10 TLC_LV5 offset(latch by 2Eh command) | 1378 | 1378 | DAC | -22 | -22 | -21 | -21
| EC3_BIN_10_TLC_LV6 | 8 | EC3_BFEA bin 10 TLC_LV6 offset(latch by 2Eh command) | 1379 | 1379 | DAC | -31 | -31 | -32 | -32
| EC3_BIN_10_TLC_LV7 | 8 | EC3_BFEA bin 10 TLC_LV7 offset(latch by 2Eh command) | 1380 | 1380 | DAC | -40 | -40 | -40 | -40
| EC3_BIN_11_SLC_LV1 | 8 | EC3_BFEA bin 11 SLC_LV1 offset(latch by 2Eh command) | 1381 | 1381 | DAC | -20 | -20 | -20 | -20
| EC3_BIN_11_MLC_LV1 | 8 | EC3_BFEA bin 11 MLC_LV1 offset(latch by 2Eh command) | 1382 | 1382 | DAC | -15 | -15 | -15 | -15
| EC3_BIN_11_MLC_LV2 | 8 | EC3_BFEA bin 11 MLC_LV2 offset(latch by 2Eh command) | 1383 | 1383 | DAC | -39 | -39 | -39 | -39
| EC3_BIN_11_MLC_LV3 | 8 | EC3_BFEA bin 11 MLC_LV3 offset(latch by 2Eh command) | 1384 | 1384 | DAC | -55 | -55 | -55 | -55
| EC3_BIN_11_TLC_LV1 | 8 | EC3_BFEA bin 11 TLC_LV1 offset(latch by 2Eh command) | 1385 | 1385 | DAC | -1 | -1 | -1 | -1
| EC3_BIN_11_TLC_LV2 | 8 | EC3_BFEA bin 11 TLC_LV2 offset(latch by 2Eh command) | 1386 | 1386 | DAC | -2 | -2 | 2 | 2
| EC3_BIN_11_TLC_LV3 | 8 | EC3_BFEA bin 11 TLC_LV3 offset(latch by 2Eh command) | 1387 | 1387 | DAC | -10 | -10 | -6 | -6
| EC3_BIN_11_TLC_LV4 | 8 | EC3_BFEA bin 11 TLC_LV4 offset(latch by 2Eh command) | 1388 | 1388 | DAC | -16 | -16 | -12 | -12
| EC3_BIN_11_TLC_LV5 | 8 | EC3_BFEA bin 11 TLC_LV5 offset(latch by 2Eh command) | 1389 | 1389 | DAC | -26 | -26 | -25 | -25
| EC3_BIN_11_TLC_LV6 | 8 | EC3_BFEA bin 11 TLC_LV6 offset(latch by 2Eh command) | 1390 | 1390 | DAC | -37 | -37 | -37 | -37
| EC3_BIN_11_TLC_LV7 | 8 | EC3_BFEA bin 11 TLC_LV7 offset(latch by 2Eh command) | 1391 | 1391 | DAC | -48 | -48 | -48 | -48
| EC3_BIN_12_SLC_LV1 | 8 | EC3_BFEA bin 12 SLC_LV1 offset(latch by 2Eh command) | 1392 | 1392 | DAC | -22 | -22 | -22 | -22
| EC3_BIN_12_MLC_LV1 | 8 | EC3_BFEA bin 12 MLC_LV1 offset(latch by 2Eh command) | 1393 | 1393 | DAC | -17 | -17 | -17 | -17
| EC3_BIN_12_MLC_LV2 | 8 | EC3_BFEA bin 12 MLC_LV2 offset(latch by 2Eh command) | 1394 | 1394 | DAC | -43 | -43 | -43 | -43
| EC3_BIN_12_MLC_LV3 | 8 | EC3_BFEA bin 12 MLC_LV3 offset(latch by 2Eh command) | 1395 | 1395 | DAC | -60 | -60 | -60 | -60
| EC3_BIN_12_TLC_LV1 | 8 | EC3_BFEA bin 12 TLC_LV1 offset(latch by 2Eh command) | 1396 | 1396 | DAC | 0 | 0 | 0 | 0
| EC3_BIN_12_TLC_LV2 | 8 | EC3_BFEA bin 12 TLC_LV2 offset(latch by 2Eh command) | 1397 | 1397 | DAC | -2 | -2 | 2 | 2
| EC3_BIN_12_TLC_LV3 | 8 | EC3_BFEA bin 12 TLC_LV3 offset(latch by 2Eh command) | 1398 | 1398 | DAC | -12 | -12 | -7 | -7
| EC3_BIN_12_TLC_LV4 | 8 | EC3_BFEA bin 12 TLC_LV4 offset(latch by 2Eh command) | 1399 | 1399 | DAC | -19 | -19 | -15 | -15
| EC3_BIN_12_TLC_LV5 | 8 | EC3_BFEA bin 12 TLC_LV5 offset(latch by 2Eh command) | 1400 | 1400 | DAC | -30 | -30 | -29 | -29
| EC3_BIN_12_TLC_LV6 | 8 | EC3_BFEA bin 12 TLC_LV6 offset(latch by 2Eh command) | 1401 | 1401 | DAC | -43 | -43 | -43 | -43
| EC3_BIN_12_TLC_LV7 | 8 | EC3_BFEA bin 12 TLC_LV7 offset(latch by 2Eh command) | 1402 | 1402 | DAC | -56 | -56 | -56 | -56
| EC3_BIN_13_SLC_LV1 | 8 | EC3_BFEA bin 13 SLC_LV1 offset(latch by 2Eh command) | 1403 | 1403 | DAC | -24 | -24 | -24 | -24
| EC3_BIN_13_MLC_LV1 | 8 | EC3_BFEA bin 13 MLC_LV1 offset(latch by 2Eh command) | 1404 | 1404 | DAC | -19 | -19 | -19 | -19
| EC3_BIN_13_MLC_LV2 | 8 | EC3_BFEA bin 13 MLC_LV2 offset(latch by 2Eh command) | 1405 | 1405 | DAC | -47 | -47 | -47 | -47
| EC3_BIN_13_MLC_LV3 | 8 | EC3_BFEA bin 13 MLC_LV3 offset(latch by 2Eh command) | 1406 | 1406 | DAC | -65 | -65 | -65 | -65
| EC3_BIN_13_TLC_LV1 | 8 | EC3_BFEA bin 13 TLC_LV1 offset(latch by 2Eh command) | 1407 | 1407 | DAC | 0 | 0 | 0 | 0
| EC3_BIN_13_TLC_LV2 | 8 | EC3_BFEA bin 13 TLC_LV2 offset(latch by 2Eh command) | 1408 | 1408 | DAC | -2 | -2 | 3 | 3
| EC3_BIN_13_TLC_LV3 | 8 | EC3_BFEA bin 13 TLC_LV3 offset(latch by 2Eh command) | 1409 | 1409 | DAC | -13 | -13 | -9 | -9
| EC3_BIN_13_TLC_LV4 | 8 | EC3_BFEA bin 13 TLC_LV4 offset(latch by 2Eh command) | 1410 | 1410 | DAC | -22 | -22 | -17 | -17
| EC3_BIN_13_TLC_LV5 | 8 | EC3_BFEA bin 13 TLC_LV5 offset(latch by 2Eh command) | 1411 | 1411 | DAC | -35 | -35 | -33 | -33
| EC3_BIN_13_TLC_LV6 | 8 | EC3_BFEA bin 13 TLC_LV6 offset(latch by 2Eh command) | 1412 | 1412 | DAC | -49 | -49 | -48 | -48
| EC3_BIN_13_TLC_LV7 | 8 | EC3_BFEA bin 13 TLC_LV7 offset(latch by 2Eh command) | 1413 | 1413 | DAC | -64 | -64 | -64 | -64
| EC3_BIN_14_SLC_LV1 | 8 | EC3_BFEA bin 14 SLC_LV1 offset(latch by 2Eh command) | 1414 | 1414 | DAC | -25 | -25 | -25 | -25
| EC3_BIN_14_MLC_LV1 | 8 | EC3_BFEA bin 14 MLC_LV1 offset(latch by 2Eh command) | 1415 | 1415 | DAC | -21 | -21 | -21 | -21
| EC3_BIN_14_MLC_LV2 | 8 | EC3_BFEA bin 14 MLC_LV2 offset(latch by 2Eh command) | 1416 | 1416 | DAC | -51 | -51 | -51 | -51
| EC3_BIN_14_MLC_LV3 | 8 | EC3_BFEA bin 14 MLC_LV3 offset(latch by 2Eh command) | 1417 | 1417 | DAC | -70 | -70 | -70 | -70
| EC3_BIN_14_TLC_LV1 | 8 | EC3_BFEA bin 14 TLC_LV1 offset(latch by 2Eh command) | 1418 | 1418 | DAC | -1 | -1 | -1 | -1
| EC3_BIN_14_TLC_LV2 | 8 | EC3_BFEA bin 14 TLC_LV2 offset(latch by 2Eh command) | 1419 | 1419 | DAC | -3 | -3 | 3 | 3
| EC3_BIN_14_TLC_LV3 | 8 | EC3_BFEA bin 14 TLC_LV3 offset(latch by 2Eh command) | 1420 | 1420 | DAC | -14 | -14 | -10 | -10
| EC3_BIN_14_TLC_LV4 | 8 | EC3_BFEA bin 14 TLC_LV4 offset(latch by 2Eh command) | 1421 | 1421 | DAC | -25 | -25 | -20 | -20
| EC3_BIN_14_TLC_LV5 | 8 | EC3_BFEA bin 14 TLC_LV5 offset(latch by 2Eh command) | 1422 | 1422 | DAC | -39 | -39 | -37 | -37
| EC3_BIN_14_TLC_LV6 | 8 | EC3_BFEA bin 14 TLC_LV6 offset(latch by 2Eh command) | 1423 | 1423 | DAC | -55 | -55 | -54 | -54
| EC3_BIN_14_TLC_LV7 | 8 | EC3_BFEA bin 14 TLC_LV7 offset(latch by 2Eh command) | 1424 | 1424 | DAC | -72 | -72 | -72 | -72
| EC3_BIN_15_SLC_LV1 | 8 | EC3_BFEA bin 15 SLC_LV1 offset(latch by 2Eh command) | 1425 | 1425 | DAC | -27 | -27 | -27 | -27
| EC3_BIN_15_MLC_LV1 | 8 | EC3_BFEA bin 15 MLC_LV1 offset(latch by 2Eh command) | 1426 | 1426 | DAC | -23 | -23 | -23 | -23
| EC3_BIN_15_MLC_LV2 | 8 | EC3_BFEA bin 15 MLC_LV2 offset(latch by 2Eh command) | 1427 | 1427 | DAC | -55 | -55 | -55 | -55
| EC3_BIN_15_MLC_LV3 | 8 | EC3_BFEA bin 15 MLC_LV3 offset(latch by 2Eh command) | 1428 | 1428 | DAC | -75 | -75 | -75 | -75
| EC3_BIN_15_TLC_LV1 | 8 | EC3_BFEA bin 15 TLC_LV1 offset(latch by 2Eh command) | 1429 | 1429 | DAC | -1 | -1 | -1 | -1
| EC3_BIN_15_TLC_LV2 | 8 | EC3_BFEA bin 15 TLC_LV2 offset(latch by 2Eh command) | 1430 | 1430 | DAC | -4 | -4 | 3 | 3
| EC3_BIN_15_TLC_LV3 | 8 | EC3_BFEA bin 15 TLC_LV3 offset(latch by 2Eh command) | 1431 | 1431 | DAC | -15 | -15 | -11 | -11
| EC3_BIN_15_TLC_LV4 | 8 | EC3_BFEA bin 15 TLC_LV4 offset(latch by 2Eh command) | 1432 | 1432 | DAC | -28 | -28 | -22 | -22
| EC3_BIN_15_TLC_LV5 | 8 | EC3_BFEA bin 15 TLC_LV5 offset(latch by 2Eh command) | 1433 | 1433 | DAC | -43 | -43 | -41 | -41
| EC3_BIN_15_TLC_LV6 | 8 | EC3_BFEA bin 15 TLC_LV6 offset(latch by 2Eh command) | 1434 | 1434 | DAC | -61 | -61 | -60 | -60
| EC3_BIN_15_TLC_LV7 | 8 | EC3_BFEA bin 15 TLC_LV7 offset(latch by 2Eh command) | 1435 | 1435 | DAC | -80 | -80 | -80 | -80
| EC4_BIN_0_SLC_LV1 | 8 | EC4_BFEA bin 0 SLC_LV1 offset(latch by 2Eh command) | 1436 | 1436 | DAC | 0 | 0 | 0 | 0
| EC4_BIN_0_MLC_LV1 | 8 | EC4_BFEA bin 0 MLC_LV1 offset(latch by 2Eh command) | 1437 | 1437 | DAC | 0 | 0 | 0 | 0
| EC4_BIN_0_MLC_LV2 | 8 | EC4_BFEA bin 0 MLC_LV2 offset(latch by 2Eh command) | 1438 | 1438 | DAC | 0 | 0 | 0 | 0
| EC4_BIN_0_MLC_LV3 | 8 | EC4_BFEA bin 0 MLC_LV3 offset(latch by 2Eh command) | 1439 | 1439 | DAC | 0 | 0 | 0 | 0
| EC4_BIN_0_TLC_LV1 | 8 | EC4_BFEA bin 0 TLC_LV1 offset(latch by 2Eh command) | 1440 | 1440 | DAC | 0 | 0 | 0 | 0
| EC4_BIN_0_TLC_LV2 | 8 | EC4_BFEA bin 0 TLC_LV2 offset(latch by 2Eh command) | 1441 | 1441 | DAC | 0 | 0 | 0 | 0
| EC4_BIN_0_TLC_LV3 | 8 | EC4_BFEA bin 0 TLC_LV3 offset(latch by 2Eh command) | 1442 | 1442 | DAC | 0 | 0 | 0 | 0
| EC4_BIN_0_TLC_LV4 | 8 | EC4_BFEA bin 0 TLC_LV4 offset(latch by 2Eh command) | 1443 | 1443 | DAC | 0 | 0 | 0 | 0
| EC4_BIN_0_TLC_LV5 | 8 | EC4_BFEA bin 0 TLC_LV5 offset(latch by 2Eh command) | 1444 | 1444 | DAC | 0 | 0 | 0 | 0
| EC4_BIN_0_TLC_LV6 | 8 | EC4_BFEA bin 0 TLC_LV6 offset(latch by 2Eh command) | 1445 | 1445 | DAC | 0 | 0 | 0 | 0
| EC4_BIN_0_TLC_LV7 | 8 | EC4_BFEA bin 0 TLC_LV7 offset(latch by 2Eh command) | 1446 | 1446 | DAC | 0 | 0 | 0 | 0
| EC4_BIN_1_SLC_LV1 | 8 | EC4_BFEA bin 1 SLC_LV1 offset(latch by 2Eh command) | 1447 | 1447 | DAC | -2 | -2 | -2 | -2
| EC4_BIN_1_MLC_LV1 | 8 | EC4_BFEA bin 1 MLC_LV1 offset(latch by 2Eh command) | 1448 | 1448 | DAC | -1 | -1 | -1 | -1
| EC4_BIN_1_MLC_LV2 | 8 | EC4_BFEA bin 1 MLC_LV2 offset(latch by 2Eh command) | 1449 | 1449 | DAC | -19 | -19 | -19 | -19
| EC4_BIN_1_MLC_LV3 | 8 | EC4_BFEA bin 1 MLC_LV3 offset(latch by 2Eh command) | 1450 | 1450 | DAC | -18 | -18 | -18 | -18
| EC4_BIN_1_TLC_LV1 | 8 | EC4_BFEA bin 1 TLC_LV1 offset(latch by 2Eh command) | 1451 | 1451 | DAC | -3 | -3 | -3 | -3
| EC4_BIN_1_TLC_LV2 | 8 | EC4_BFEA bin 1 TLC_LV2 offset(latch by 2Eh command) | 1452 | 1452 | DAC | -2 | -2 | 0 | 0
| EC4_BIN_1_TLC_LV3 | 8 | EC4_BFEA bin 1 TLC_LV3 offset(latch by 2Eh command) | 1453 | 1453 | DAC | -3 | -3 | 0 | 0
| EC4_BIN_1_TLC_LV4 | 8 | EC4_BFEA bin 1 TLC_LV4 offset(latch by 2Eh command) | 1454 | 1454 | DAC | 0 | 0 | 2 | 2
| EC4_BIN_1_TLC_LV5 | 8 | EC4_BFEA bin 1 TLC_LV5 offset(latch by 2Eh command) | 1455 | 1455 | DAC | -4 | -4 | -4 | -4
| EC4_BIN_1_TLC_LV6 | 8 | EC4_BFEA bin 1 TLC_LV6 offset(latch by 2Eh command) | 1456 | 1456 | DAC | -5 | -5 | -7 | -7
| EC4_BIN_1_TLC_LV7 | 8 | EC4_BFEA bin 1 TLC_LV7 offset(latch by 2Eh command) | 1457 | 1457 | DAC | -4 | -4 | -4 | -4
| EC4_BIN_2_SLC_LV1 | 8 | EC4_BFEA bin 2 SLC_LV1 offset(latch by 2Eh command) | 1458 | 1458 | DAC | -4 | -4 | -4 | -4
| EC4_BIN_2_MLC_LV1 | 8 | EC4_BFEA bin 2 MLC_LV1 offset(latch by 2Eh command) | 1459 | 1459 | DAC | -3 | -3 | -3 | -3
| EC4_BIN_2_MLC_LV2 | 8 | EC4_BFEA bin 2 MLC_LV2 offset(latch by 2Eh command) | 1460 | 1460 | DAC | -21 | -21 | -21 | -21
| EC4_BIN_2_MLC_LV3 | 8 | EC4_BFEA bin 2 MLC_LV3 offset(latch by 2Eh command) | 1461 | 1461 | DAC | -22 | -22 | -22 | -22
| EC4_BIN_2_TLC_LV1 | 8 | EC4_BFEA bin 2 TLC_LV1 offset(latch by 2Eh command) | 1462 | 1462 | DAC | -4 | -4 | -3 | -3
| EC4_BIN_2_TLC_LV2 | 8 | EC4_BFEA bin 2 TLC_LV2 offset(latch by 2Eh command) | 1463 | 1463 | DAC | -2 | -2 | 0 | 0
| EC4_BIN_2_TLC_LV3 | 8 | EC4_BFEA bin 2 TLC_LV3 offset(latch by 2Eh command) | 1464 | 1464 | DAC | -4 | -4 | 0 | 0
| EC4_BIN_2_TLC_LV4 | 8 | EC4_BFEA bin 2 TLC_LV4 offset(latch by 2Eh command) | 1465 | 1465 | DAC | -1 | -1 | 1 | 1
| EC4_BIN_2_TLC_LV5 | 8 | EC4_BFEA bin 2 TLC_LV5 offset(latch by 2Eh command) | 1466 | 1466 | DAC | -6 | -6 | -6 | -6
| EC4_BIN_2_TLC_LV6 | 8 | EC4_BFEA bin 2 TLC_LV6 offset(latch by 2Eh command) | 1467 | 1467 | DAC | -7 | -7 | -9 | -9
| EC4_BIN_2_TLC_LV7 | 8 | EC4_BFEA bin 2 TLC_LV7 offset(latch by 2Eh command) | 1468 | 1468 | DAC | -8 | -8 | -8 | -8
| EC4_BIN_3_SLC_LV1 | 8 | EC4_BFEA bin 3 SLC_LV1 offset(latch by 2Eh command) | 1469 | 1469 | DAC | -5 | -5 | -5 | -5
| EC4_BIN_3_MLC_LV1 | 8 | EC4_BFEA bin 3 MLC_LV1 offset(latch by 2Eh command) | 1470 | 1470 | DAC | -4 | -4 | -4 | -4
| EC4_BIN_3_MLC_LV2 | 8 | EC4_BFEA bin 3 MLC_LV2 offset(latch by 2Eh command) | 1471 | 1471 | DAC | -22 | -22 | -22 | -22
| EC4_BIN_3_MLC_LV3 | 8 | EC4_BFEA bin 3 MLC_LV3 offset(latch by 2Eh command) | 1472 | 1472 | DAC | -25 | -25 | -25 | -25
| EC4_BIN_3_TLC_LV1 | 8 | EC4_BFEA bin 3 TLC_LV1 offset(latch by 2Eh command) | 1473 | 1473 | DAC | -5 | -5 | -3 | -3
| EC4_BIN_3_TLC_LV2 | 8 | EC4_BFEA bin 3 TLC_LV2 offset(latch by 2Eh command) | 1474 | 1474 | DAC | -3 | -3 | 0 | 0
| EC4_BIN_3_TLC_LV3 | 8 | EC4_BFEA bin 3 TLC_LV3 offset(latch by 2Eh command) | 1475 | 1475 | DAC | -5 | -5 | -1 | -1
| EC4_BIN_3_TLC_LV4 | 8 | EC4_BFEA bin 3 TLC_LV4 offset(latch by 2Eh command) | 1476 | 1476 | DAC | -4 | -4 | -1 | -1
| EC4_BIN_3_TLC_LV5 | 8 | EC4_BFEA bin 3 TLC_LV5 offset(latch by 2Eh command) | 1477 | 1477 | DAC | -8 | -8 | -7 | -7
| EC4_BIN_3_TLC_LV6 | 8 | EC4_BFEA bin 3 TLC_LV6 offset(latch by 2Eh command) | 1478 | 1478 | DAC | -11 | -11 | -12 | -12
| EC4_BIN_3_TLC_LV7 | 8 | EC4_BFEA bin 3 TLC_LV7 offset(latch by 2Eh command) | 1479 | 1479 | DAC | -12 | -12 | -12 | -12
| EC4_BIN_4_SLC_LV1 | 8 | EC4_BFEA bin 4 SLC_LV1 offset(latch by 2Eh command) | 1480 | 1480 | DAC | -7 | -7 | -7 | -7
| EC4_BIN_4_MLC_LV1 | 8 | EC4_BFEA bin 4 MLC_LV1 offset(latch by 2Eh command) | 1481 | 1481 | DAC | -5 | -5 | -5 | -5
| EC4_BIN_4_MLC_LV2 | 8 | EC4_BFEA bin 4 MLC_LV2 offset(latch by 2Eh command) | 1482 | 1482 | DAC | -24 | -24 | -24 | -24
| EC4_BIN_4_MLC_LV3 | 8 | EC4_BFEA bin 4 MLC_LV3 offset(latch by 2Eh command) | 1483 | 1483 | DAC | -29 | -29 | -29 | -29
| EC4_BIN_4_TLC_LV1 | 8 | EC4_BFEA bin 4 TLC_LV1 offset(latch by 2Eh command) | 1484 | 1484 | DAC | -4 | -4 | -3 | -3
| EC4_BIN_4_TLC_LV2 | 8 | EC4_BFEA bin 4 TLC_LV2 offset(latch by 2Eh command) | 1485 | 1485 | DAC | -3 | -3 | 0 | 0
| EC4_BIN_4_TLC_LV3 | 8 | EC4_BFEA bin 4 TLC_LV3 offset(latch by 2Eh command) | 1486 | 1486 | DAC | -6 | -6 | -1 | -1
| EC4_BIN_4_TLC_LV4 | 8 | EC4_BFEA bin 4 TLC_LV4 offset(latch by 2Eh command) | 1487 | 1487 | DAC | -5 | -5 | -2 | -2
| EC4_BIN_4_TLC_LV5 | 8 | EC4_BFEA bin 4 TLC_LV5 offset(latch by 2Eh command) | 1488 | 1488 | DAC | -10 | -10 | -9 | -9
| EC4_BIN_4_TLC_LV6 | 8 | EC4_BFEA bin 4 TLC_LV6 offset(latch by 2Eh command) | 1489 | 1489 | DAC | -14 | -14 | -15 | -15
| EC4_BIN_4_TLC_LV7 | 8 | EC4_BFEA bin 4 TLC_LV7 offset(latch by 2Eh command) | 1490 | 1490 | DAC | -16 | -16 | -16 | -16
| EC4_BIN_5_SLC_LV1 | 8 | EC4_BFEA bin 5 SLC_LV1 offset(latch by 2Eh command) | 1491 | 1491 | DAC | -9 | -9 | -9 | -9
| EC4_BIN_5_MLC_LV1 | 8 | EC4_BFEA bin 5 MLC_LV1 offset(latch by 2Eh command) | 1492 | 1492 | DAC | -7 | -7 | -7 | -7
| EC4_BIN_5_MLC_LV2 | 8 | EC4_BFEA bin 5 MLC_LV2 offset(latch by 2Eh command) | 1493 | 1493 | DAC | -26 | -26 | -26 | -26
| EC4_BIN_5_MLC_LV3 | 8 | EC4_BFEA bin 5 MLC_LV3 offset(latch by 2Eh command) | 1494 | 1494 | DAC | -32 | -32 | -32 | -32
| EC4_BIN_5_TLC_LV1 | 8 | EC4_BFEA bin 5 TLC_LV1 offset(latch by 2Eh command) | 1495 | 1495 | DAC | -4 | -4 | -3 | -3
| EC4_BIN_5_TLC_LV2 | 8 | EC4_BFEA bin 5 TLC_LV2 offset(latch by 2Eh command) | 1496 | 1496 | DAC | -3 | -3 | 1 | 1
| EC4_BIN_5_TLC_LV3 | 8 | EC4_BFEA bin 5 TLC_LV3 offset(latch by 2Eh command) | 1497 | 1497 | DAC | -6 | -6 | -2 | -2
| EC4_BIN_5_TLC_LV4 | 8 | EC4_BFEA bin 5 TLC_LV4 offset(latch by 2Eh command) | 1498 | 1498 | DAC | -6 | -6 | -3 | -3
| EC4_BIN_5_TLC_LV5 | 8 | EC4_BFEA bin 5 TLC_LV5 offset(latch by 2Eh command) | 1499 | 1499 | DAC | -12 | -12 | -11 | -11
| EC4_BIN_5_TLC_LV6 | 8 | EC4_BFEA bin 5 TLC_LV6 offset(latch by 2Eh command) | 1500 | 1500 | DAC | -17 | -17 | -18 | -18
| EC4_BIN_5_TLC_LV7 | 8 | EC4_BFEA bin 5 TLC_LV7 offset(latch by 2Eh command) | 1501 | 1501 | DAC | -20 | -20 | -20 | -20
| EC4_BIN_6_SLC_LV1 | 8 | EC4_BFEA bin 6 SLC_LV1 offset(latch by 2Eh command) | 1502 | 1502 | DAC | -11 | -11 | -11 | -11
| EC4_BIN_6_MLC_LV1 | 8 | EC4_BFEA bin 6 MLC_LV1 offset(latch by 2Eh command) | 1503 | 1503 | DAC | -8 | -8 | -8 | -8
| EC4_BIN_6_MLC_LV2 | 8 | EC4_BFEA bin 6 MLC_LV2 offset(latch by 2Eh command) | 1504 | 1504 | DAC | -28 | -28 | -28 | -28
| EC4_BIN_6_MLC_LV3 | 8 | EC4_BFEA bin 6 MLC_LV3 offset(latch by 2Eh command) | 1505 | 1505 | DAC | -36 | -36 | -36 | -36
| EC4_BIN_6_TLC_LV1 | 8 | EC4_BFEA bin 6 TLC_LV1 offset(latch by 2Eh command) | 1506 | 1506 | DAC | -3 | -3 | -3 | -3
| EC4_BIN_6_TLC_LV2 | 8 | EC4_BFEA bin 6 TLC_LV2 offset(latch by 2Eh command) | 1507 | 1507 | DAC | -3 | -3 | 1 | 1
| EC4_BIN_6_TLC_LV3 | 8 | EC4_BFEA bin 6 TLC_LV3 offset(latch by 2Eh command) | 1508 | 1508 | DAC | -7 | -7 | -3 | -3
| EC4_BIN_6_TLC_LV4 | 8 | EC4_BFEA bin 6 TLC_LV4 offset(latch by 2Eh command) | 1509 | 1509 | DAC | -8 | -8 | -4 | -4
| EC4_BIN_6_TLC_LV5 | 8 | EC4_BFEA bin 6 TLC_LV5 offset(latch by 2Eh command) | 1510 | 1510 | DAC | -14 | -14 | -13 | -13
| EC4_BIN_6_TLC_LV6 | 8 | EC4_BFEA bin 6 TLC_LV6 offset(latch by 2Eh command) | 1511 | 1511 | DAC | -20 | -20 | -21 | -21
| EC4_BIN_6_TLC_LV7 | 8 | EC4_BFEA bin 6 TLC_LV7 offset(latch by 2Eh command) | 1512 | 1512 | DAC | -24 | -24 | -24 | -24
| EC4_BIN_7_SLC_LV1 | 8 | EC4_BFEA bin 7 SLC_LV1 offset(latch by 2Eh command) | 1513 | 1513 | DAC | -13 | -13 | -13 | -13
| EC4_BIN_7_MLC_LV1 | 8 | EC4_BFEA bin 7 MLC_LV1 offset(latch by 2Eh command) | 1514 | 1514 | DAC | -9 | -9 | -9 | -9
| EC4_BIN_7_MLC_LV2 | 8 | EC4_BFEA bin 7 MLC_LV2 offset(latch by 2Eh command) | 1515 | 1515 | DAC | -30 | -30 | -30 | -30
| EC4_BIN_7_MLC_LV3 | 8 | EC4_BFEA bin 7 MLC_LV3 offset(latch by 2Eh command) | 1516 | 1516 | DAC | -39 | -39 | -39 | -39
| EC4_BIN_7_TLC_LV1 | 8 | EC4_BFEA bin 7 TLC_LV1 offset(latch by 2Eh command) | 1517 | 1517 | DAC | -3 | -3 | -3 | -3
| EC4_BIN_7_TLC_LV2 | 8 | EC4_BFEA bin 7 TLC_LV2 offset(latch by 2Eh command) | 1518 | 1518 | DAC | -3 | -3 | 1 | 1
| EC4_BIN_7_TLC_LV3 | 8 | EC4_BFEA bin 7 TLC_LV3 offset(latch by 2Eh command) | 1519 | 1519 | DAC | -8 | -8 | -3 | -3
| EC4_BIN_7_TLC_LV4 | 8 | EC4_BFEA bin 7 TLC_LV4 offset(latch by 2Eh command) | 1520 | 1520 | DAC | -9 | -9 | -6 | -6
| EC4_BIN_7_TLC_LV5 | 8 | EC4_BFEA bin 7 TLC_LV5 offset(latch by 2Eh command) | 1521 | 1521 | DAC | -16 | -16 | -15 | -15
| EC4_BIN_7_TLC_LV6 | 8 | EC4_BFEA bin 7 TLC_LV6 offset(latch by 2Eh command) | 1522 | 1522 | DAC | -22 | -22 | -23 | -23
| EC4_BIN_7_TLC_LV7 | 8 | EC4_BFEA bin 7 TLC_LV7 offset(latch by 2Eh command) | 1523 | 1523 | DAC | -28 | -28 | -28 | -28
| EC4_BIN_8_SLC_LV1 | 8 | EC4_BFEA bin 8 SLC_LV1 offset(latch by 2Eh command) | 1524 | 1524 | DAC | -14 | -14 | -14 | -14
| EC4_BIN_8_MLC_LV1 | 8 | EC4_BFEA bin 8 MLC_LV1 offset(latch by 2Eh command) | 1525 | 1525 | DAC | -11 | -11 | -11 | -11
| EC4_BIN_8_MLC_LV2 | 8 | EC4_BFEA bin 8 MLC_LV2 offset(latch by 2Eh command) | 1526 | 1526 | DAC | -32 | -32 | -32 | -32
| EC4_BIN_8_MLC_LV3 | 8 | EC4_BFEA bin 8 MLC_LV3 offset(latch by 2Eh command) | 1527 | 1527 | DAC | -43 | -43 | -43 | -43
| EC4_BIN_8_TLC_LV1 | 8 | EC4_BFEA bin 8 TLC_LV1 offset(latch by 2Eh command) | 1528 | 1528 | DAC | -2 | -2 | -2 | -2
| EC4_BIN_8_TLC_LV2 | 8 | EC4_BFEA bin 8 TLC_LV2 offset(latch by 2Eh command) | 1529 | 1529 | DAC | -3 | -3 | 1 | 1
| EC4_BIN_8_TLC_LV3 | 8 | EC4_BFEA bin 8 TLC_LV3 offset(latch by 2Eh command) | 1530 | 1530 | DAC | -8 | -8 | -4 | -4
| EC4_BIN_8_TLC_LV4 | 8 | EC4_BFEA bin 8 TLC_LV4 offset(latch by 2Eh command) | 1531 | 1531 | DAC | -11 | -11 | -7 | -7
| EC4_BIN_8_TLC_LV5 | 8 | EC4_BFEA bin 8 TLC_LV5 offset(latch by 2Eh command) | 1532 | 1532 | DAC | -18 | -18 | -17 | -17
| EC4_BIN_8_TLC_LV6 | 8 | EC4_BFEA bin 8 TLC_LV6 offset(latch by 2Eh command) | 1533 | 1533 | DAC | -25 | -25 | -26 | -26
| EC4_BIN_8_TLC_LV7 | 8 | EC4_BFEA bin 8 TLC_LV7 offset(latch by 2Eh command) | 1534 | 1534 | DAC | -32 | -32 | -32 | -32
| EC4_BIN_9_SLC_LV1 | 8 | EC4_BFEA bin 9 SLC_LV1 offset(latch by 2Eh command) | 1535 | 1535 | DAC | -16 | -16 | -16 | -16
| EC4_BIN_9_MLC_LV1 | 8 | EC4_BFEA bin 9 MLC_LV1 offset(latch by 2Eh command) | 1536 | 1536 | DAC | -12 | -12 | -12 | -12
| EC4_BIN_9_MLC_LV2 | 8 | EC4_BFEA bin 9 MLC_LV2 offset(latch by 2Eh command) | 1537 | 1537 | DAC | -33 | -33 | -33 | -33
| EC4_BIN_9_MLC_LV3 | 8 | EC4_BFEA bin 9 MLC_LV3 offset(latch by 2Eh command) | 1538 | 1538 | DAC | -46 | -46 | -46 | -46
| EC4_BIN_9_TLC_LV1 | 8 | EC4_BFEA bin 9 TLC_LV1 offset(latch by 2Eh command) | 1539 | 1539 | DAC | -2 | -2 | -2 | -2
| EC4_BIN_9_TLC_LV2 | 8 | EC4_BFEA bin 9 TLC_LV2 offset(latch by 2Eh command) | 1540 | 1540 | DAC | -3 | -3 | 1 | 1
| EC4_BIN_9_TLC_LV3 | 8 | EC4_BFEA bin 9 TLC_LV3 offset(latch by 2Eh command) | 1541 | 1541 | DAC | -9 | -9 | -4 | -4
| EC4_BIN_9_TLC_LV4 | 8 | EC4_BFEA bin 9 TLC_LV4 offset(latch by 2Eh command) | 1542 | 1542 | DAC | -12 | -12 | -8 | -8
| EC4_BIN_9_TLC_LV5 | 8 | EC4_BFEA bin 9 TLC_LV5 offset(latch by 2Eh command) | 1543 | 1543 | DAC | -20 | -20 | -19 | -19
| EC4_BIN_9_TLC_LV6 | 8 | EC4_BFEA bin 9 TLC_LV6 offset(latch by 2Eh command) | 1544 | 1544 | DAC | -28 | -28 | -29 | -29
| EC4_BIN_9_TLC_LV7 | 8 | EC4_BFEA bin 9 TLC_LV7 offset(latch by 2Eh command) | 1545 | 1545 | DAC | -36 | -36 | -36 | -36
| EC4_BIN_10_SLC_LV1 | 8 | EC4_BFEA bin 10 SLC_LV1 offset(latch by 2Eh command) | 1546 | 1546 | DAC | -18 | -18 | -18 | -18
| EC4_BIN_10_MLC_LV1 | 8 | EC4_BFEA bin 10 MLC_LV1 offset(latch by 2Eh command) | 1547 | 1547 | DAC | -13 | -13 | -13 | -13
| EC4_BIN_10_MLC_LV2 | 8 | EC4_BFEA bin 10 MLC_LV2 offset(latch by 2Eh command) | 1548 | 1548 | DAC | -35 | -35 | -35 | -35
| EC4_BIN_10_MLC_LV3 | 8 | EC4_BFEA bin 10 MLC_LV3 offset(latch by 2Eh command) | 1549 | 1549 | DAC | -50 | -50 | -50 | -50
| EC4_BIN_10_TLC_LV1 | 8 | EC4_BFEA bin 10 TLC_LV1 offset(latch by 2Eh command) | 1550 | 1550 | DAC | -1 | -1 | -1 | -1
| EC4_BIN_10_TLC_LV2 | 8 | EC4_BFEA bin 10 TLC_LV2 offset(latch by 2Eh command) | 1551 | 1551 | DAC | -2 | -2 | 1 | 1
| EC4_BIN_10_TLC_LV3 | 8 | EC4_BFEA bin 10 TLC_LV3 offset(latch by 2Eh command) | 1552 | 1552 | DAC | -9 | -9 | -5 | -5
| EC4_BIN_10_TLC_LV4 | 8 | EC4_BFEA bin 10 TLC_LV4 offset(latch by 2Eh command) | 1553 | 1553 | DAC | -13 | -13 | -10 | -10
| EC4_BIN_10_TLC_LV5 | 8 | EC4_BFEA bin 10 TLC_LV5 offset(latch by 2Eh command) | 1554 | 1554 | DAC | -22 | -22 | -21 | -21
| EC4_BIN_10_TLC_LV6 | 8 | EC4_BFEA bin 10 TLC_LV6 offset(latch by 2Eh command) | 1555 | 1555 | DAC | -31 | -31 | -32 | -32
| EC4_BIN_10_TLC_LV7 | 8 | EC4_BFEA bin 10 TLC_LV7 offset(latch by 2Eh command) | 1556 | 1556 | DAC | -40 | -40 | -40 | -40
| EC4_BIN_11_SLC_LV1 | 8 | EC4_BFEA bin 11 SLC_LV1 offset(latch by 2Eh command) | 1557 | 1557 | DAC | -20 | -20 | -20 | -20
| EC4_BIN_11_MLC_LV1 | 8 | EC4_BFEA bin 11 MLC_LV1 offset(latch by 2Eh command) | 1558 | 1558 | DAC | -15 | -15 | -15 | -15
| EC4_BIN_11_MLC_LV2 | 8 | EC4_BFEA bin 11 MLC_LV2 offset(latch by 2Eh command) | 1559 | 1559 | DAC | -39 | -39 | -39 | -39
| EC4_BIN_11_MLC_LV3 | 8 | EC4_BFEA bin 11 MLC_LV3 offset(latch by 2Eh command) | 1560 | 1560 | DAC | -55 | -55 | -55 | -55
| EC4_BIN_11_TLC_LV1 | 8 | EC4_BFEA bin 11 TLC_LV1 offset(latch by 2Eh command) | 1561 | 1561 | DAC | -1 | -1 | -1 | -1
| EC4_BIN_11_TLC_LV2 | 8 | EC4_BFEA bin 11 TLC_LV2 offset(latch by 2Eh command) | 1562 | 1562 | DAC | -2 | -2 | 2 | 2
| EC4_BIN_11_TLC_LV3 | 8 | EC4_BFEA bin 11 TLC_LV3 offset(latch by 2Eh command) | 1563 | 1563 | DAC | -10 | -10 | -6 | -6
| EC4_BIN_11_TLC_LV4 | 8 | EC4_BFEA bin 11 TLC_LV4 offset(latch by 2Eh command) | 1564 | 1564 | DAC | -16 | -16 | -12 | -12
| EC4_BIN_11_TLC_LV5 | 8 | EC4_BFEA bin 11 TLC_LV5 offset(latch by 2Eh command) | 1565 | 1565 | DAC | -26 | -26 | -25 | -25
| EC4_BIN_11_TLC_LV6 | 8 | EC4_BFEA bin 11 TLC_LV6 offset(latch by 2Eh command) | 1566 | 1566 | DAC | -37 | -37 | -37 | -37
| EC4_BIN_11_TLC_LV7 | 8 | EC4_BFEA bin 11 TLC_LV7 offset(latch by 2Eh command) | 1567 | 1567 | DAC | -48 | -48 | -48 | -48
| EC4_BIN_12_SLC_LV1 | 8 | EC4_BFEA bin 12 SLC_LV1 offset(latch by 2Eh command) | 1568 | 1568 | DAC | -22 | -22 | -22 | -22
| EC4_BIN_12_MLC_LV1 | 8 | EC4_BFEA bin 12 MLC_LV1 offset(latch by 2Eh command) | 1569 | 1569 | DAC | -17 | -17 | -17 | -17
| EC4_BIN_12_MLC_LV2 | 8 | EC4_BFEA bin 12 MLC_LV2 offset(latch by 2Eh command) | 1570 | 1570 | DAC | -43 | -43 | -43 | -43
| EC4_BIN_12_MLC_LV3 | 8 | EC4_BFEA bin 12 MLC_LV3 offset(latch by 2Eh command) | 1571 | 1571 | DAC | -60 | -60 | -60 | -60
| EC4_BIN_12_TLC_LV1 | 8 | EC4_BFEA bin 12 TLC_LV1 offset(latch by 2Eh command) | 1572 | 1572 | DAC | 0 | 0 | 0 | 0
| EC4_BIN_12_TLC_LV2 | 8 | EC4_BFEA bin 12 TLC_LV2 offset(latch by 2Eh command) | 1573 | 1573 | DAC | -2 | -2 | 2 | 2
| EC4_BIN_12_TLC_LV3 | 8 | EC4_BFEA bin 12 TLC_LV3 offset(latch by 2Eh command) | 1574 | 1574 | DAC | -12 | -12 | -7 | -7
| EC4_BIN_12_TLC_LV4 | 8 | EC4_BFEA bin 12 TLC_LV4 offset(latch by 2Eh command) | 1575 | 1575 | DAC | -19 | -19 | -15 | -15
| EC4_BIN_12_TLC_LV5 | 8 | EC4_BFEA bin 12 TLC_LV5 offset(latch by 2Eh command) | 1576 | 1576 | DAC | -30 | -30 | -29 | -29
| EC4_BIN_12_TLC_LV6 | 8 | EC4_BFEA bin 12 TLC_LV6 offset(latch by 2Eh command) | 1577 | 1577 | DAC | -43 | -43 | -43 | -43
| EC4_BIN_12_TLC_LV7 | 8 | EC4_BFEA bin 12 TLC_LV7 offset(latch by 2Eh command) | 1578 | 1578 | DAC | -56 | -56 | -56 | -56
| EC4_BIN_13_SLC_LV1 | 8 | EC4_BFEA bin 13 SLC_LV1 offset(latch by 2Eh command) | 1579 | 1579 | DAC | -24 | -24 | -24 | -24
| EC4_BIN_13_MLC_LV1 | 8 | EC4_BFEA bin 13 MLC_LV1 offset(latch by 2Eh command) | 1580 | 1580 | DAC | -19 | -19 | -19 | -19
| EC4_BIN_13_MLC_LV2 | 8 | EC4_BFEA bin 13 MLC_LV2 offset(latch by 2Eh command) | 1581 | 1581 | DAC | -47 | -47 | -47 | -47
| EC4_BIN_13_MLC_LV3 | 8 | EC4_BFEA bin 13 MLC_LV3 offset(latch by 2Eh command) | 1582 | 1582 | DAC | -65 | -65 | -65 | -65
| EC4_BIN_13_TLC_LV1 | 8 | EC4_BFEA bin 13 TLC_LV1 offset(latch by 2Eh command) | 1583 | 1583 | DAC | 0 | 0 | 0 | 0
| EC4_BIN_13_TLC_LV2 | 8 | EC4_BFEA bin 13 TLC_LV2 offset(latch by 2Eh command) | 1584 | 1584 | DAC | -2 | -2 | 3 | 3
| EC4_BIN_13_TLC_LV3 | 8 | EC4_BFEA bin 13 TLC_LV3 offset(latch by 2Eh command) | 1585 | 1585 | DAC | -13 | -13 | -9 | -9
| EC4_BIN_13_TLC_LV4 | 8 | EC4_BFEA bin 13 TLC_LV4 offset(latch by 2Eh command) | 1586 | 1586 | DAC | -22 | -22 | -17 | -17
| EC4_BIN_13_TLC_LV5 | 8 | EC4_BFEA bin 13 TLC_LV5 offset(latch by 2Eh command) | 1587 | 1587 | DAC | -35 | -35 | -33 | -33
| EC4_BIN_13_TLC_LV6 | 8 | EC4_BFEA bin 13 TLC_LV6 offset(latch by 2Eh command) | 1588 | 1588 | DAC | -49 | -49 | -48 | -48
| EC4_BIN_13_TLC_LV7 | 8 | EC4_BFEA bin 13 TLC_LV7 offset(latch by 2Eh command) | 1589 | 1589 | DAC | -64 | -64 | -64 | -64
| EC4_BIN_14_SLC_LV1 | 8 | EC4_BFEA bin 14 SLC_LV1 offset(latch by 2Eh command) | 1590 | 1590 | DAC | -25 | -25 | -25 | -25
| EC4_BIN_14_MLC_LV1 | 8 | EC4_BFEA bin 14 MLC_LV1 offset(latch by 2Eh command) | 1591 | 1591 | DAC | -21 | -21 | -21 | -21
| EC4_BIN_14_MLC_LV2 | 8 | EC4_BFEA bin 14 MLC_LV2 offset(latch by 2Eh command) | 1592 | 1592 | DAC | -51 | -51 | -51 | -51
| EC4_BIN_14_MLC_LV3 | 8 | EC4_BFEA bin 14 MLC_LV3 offset(latch by 2Eh command) | 1593 | 1593 | DAC | -70 | -70 | -70 | -70
| EC4_BIN_14_TLC_LV1 | 8 | EC4_BFEA bin 14 TLC_LV1 offset(latch by 2Eh command) | 1594 | 1594 | DAC | -1 | -1 | -1 | -1
| EC4_BIN_14_TLC_LV2 | 8 | EC4_BFEA bin 14 TLC_LV2 offset(latch by 2Eh command) | 1595 | 1595 | DAC | -3 | -3 | 3 | 3
| EC4_BIN_14_TLC_LV3 | 8 | EC4_BFEA bin 14 TLC_LV3 offset(latch by 2Eh command) | 1596 | 1596 | DAC | -14 | -14 | -10 | -10
| EC4_BIN_14_TLC_LV4 | 8 | EC4_BFEA bin 14 TLC_LV4 offset(latch by 2Eh command) | 1597 | 1597 | DAC | -25 | -25 | -20 | -20
| EC4_BIN_14_TLC_LV5 | 8 | EC4_BFEA bin 14 TLC_LV5 offset(latch by 2Eh command) | 1598 | 1598 | DAC | -39 | -39 | -37 | -37
| EC4_BIN_14_TLC_LV6 | 8 | EC4_BFEA bin 14 TLC_LV6 offset(latch by 2Eh command) | 1599 | 1599 | DAC | -55 | -55 | -54 | -54
| EC4_BIN_14_TLC_LV7 | 8 | EC4_BFEA bin 14 TLC_LV7 offset(latch by 2Eh command) | 1600 | 1600 | DAC | -72 | -72 | -72 | -72
| EC4_BIN_15_SLC_LV1 | 8 | EC4_BFEA bin 15 SLC_LV1 offset(latch by 2Eh command) | 1601 | 1601 | DAC | -27 | -27 | -27 | -27
| EC4_BIN_15_MLC_LV1 | 8 | EC4_BFEA bin 15 MLC_LV1 offset(latch by 2Eh command) | 1602 | 1602 | DAC | -23 | -23 | -23 | -23
| EC4_BIN_15_MLC_LV2 | 8 | EC4_BFEA bin 15 MLC_LV2 offset(latch by 2Eh command) | 1603 | 1603 | DAC | -55 | -55 | -55 | -55
| EC4_BIN_15_MLC_LV3 | 8 | EC4_BFEA bin 15 MLC_LV3 offset(latch by 2Eh command) | 1604 | 1604 | DAC | -75 | -75 | -75 | -75
| EC4_BIN_15_TLC_LV1 | 8 | EC4_BFEA bin 15 TLC_LV1 offset(latch by 2Eh command) | 1605 | 1605 | DAC | -1 | -1 | -1 | -1
| EC4_BIN_15_TLC_LV2 | 8 | EC4_BFEA bin 15 TLC_LV2 offset(latch by 2Eh command) | 1606 | 1606 | DAC | -4 | -4 | 3 | 3
| EC4_BIN_15_TLC_LV3 | 8 | EC4_BFEA bin 15 TLC_LV3 offset(latch by 2Eh command) | 1607 | 1607 | DAC | -15 | -15 | -11 | -11
| EC4_BIN_15_TLC_LV4 | 8 | EC4_BFEA bin 15 TLC_LV4 offset(latch by 2Eh command) | 1608 | 1608 | DAC | -28 | -28 | -22 | -22
| EC4_BIN_15_TLC_LV5 | 8 | EC4_BFEA bin 15 TLC_LV5 offset(latch by 2Eh command) | 1609 | 1609 | DAC | -43 | -43 | -41 | -41
| EC4_BIN_15_TLC_LV6 | 8 | EC4_BFEA bin 15 TLC_LV6 offset(latch by 2Eh command) | 1610 | 1610 | DAC | -61 | -61 | -60 | -60
| EC4_BIN_15_TLC_LV7 | 8 | EC4_BFEA bin 15 TLC_LV7 offset(latch by 2Eh command) | 1611 | 1611 | DAC | -80 | -80 | -80 | -80